## General Requirments
Diriyah Gate Development Authority
Northern Cultural District
Car Park Asset
Design and Build Package
Al Diriyah, Kingdom of Saudi Arabia
BILL NO 1
GENERAL REQUIREMENTS
Item No | Description | Quantity | Unit | Rate | Amount
01 00 00 GENERAL REQUIREMENTS
01 00 00 GENERAL REQUIREMENTS
GENERALLY
The Tenderer should note that the General Requirements section of the Bill of Quantities shall be strictly administered in accordance with the Conditions of Contract. Any obligations stated herein, which, in the opinion of the Engineer are not performed, either in full or in part shall be the subject of an instruction given by the Employer in accordance with the Conditions of Contract. The valuation of such variation(s) shall be determined in accordance with the Conditions of Contract.
The Contractor is requested to check the number of pages in all Tender Documents and make sure that nothing is missing. In case of any missing pages or parts of documents, the Contractor shall notify the Employer's Representative in writing during the tendering period for rectification. No claim shall be entertained in the event of the Contractor's failure to do so.
The Contractor shall allow for the provision for all the Works described in the Employer's General Requirements, except where these are expressly stated as undertaken by others in this document or in other documents forming part of the Tender.
The Contractor is responsible for seeking clarification from the Employer's Representative in any matter that appears to be ambiguous. The Employer's Representative's opinion as to the intent of the Tender requirements will be given and shall be adhered to by the Contractor. The provision by the Employer's Representative of such clarifications shall not entitle the Contractor to any additional costs, or an extensions of time, to the Tender.
Pricing of General Requirements
These General Requirements are applicable to the whole of the Works. If the Contractor wishes to price any of the items contained herein then each such item, clause or sub clause must be individually priced. Where any item, clause or sub clause of the General Requirements has not been priced, it will be deemed that the value of such item, clause or sub clause is included in the rates for measured items elsewhere in the Bills of Quantities
Completeness of Bid
The Contractor's price is deemed to be a lump sum price and to include for everything necessary to complete all of the Contractor's obligations under the Contract
These Bills of Quantities are included to assist the Contractor in the preparation of his price.
The Contractor is entirely responsible for checking the completeness of the Bills and the accuracy of the quantities (other than those quantities marked as provisional). No claim for additional payment will be entertained because of any error contained within the Bills of Quantities.
| Carried to Collection |  |  | SAR | 0
Item No | Description | Quantity | Unit | Rate | Amount
01 00 00 GENERAL REQUIREMENTS
Tender Offer Form
A | The Contractor shall describe and list below and price herein any obligation contained in the Tender Offer Form and Appendices for which he has not allowed elsewhere and wishes to price separately. | 1 | Item
Instructions to Tenderers
B | The Contractor shall describe and list below and price herein any obligations contained in the Instructions to Tenderers for which he has not allowed elsewhere and wishes to price separately. | 1 | Item
Form of Agreement
C | The Contractor shall describe and list below and price herein any obligations contained in the Form of Agreement for which he has not allowed elsewhere and wishes to price separately. | 1 | Item
Conditions of Contract
D | The Contractor shall describe and list below and price herein any obligations contained in Conditions of Contract for which he has not allowed elsewhere and wishes to price separately
| Head office overheads contribution | F | %
| Profit margin | F | %
| Attendances | F | %
Preambles
E | The Contractor shall describe and list below and price herein any obligations contained in the preambles for which he has not allowed elsewhere and wishes to price separately | 1 | Item
Drawings
F | The Contractor shall describe and list below and price herein any obligations contained in Drawings for which he has not allowed elsewhere and wishes to price separately | 1 | Item
Specifications
G | The Contractor shall describe and list hereunder the price herein of any obligation contained in the General Section of the Specifications or elsewhere in the Specifications or in any other document for which he has not allowed elsewhere and wishes to price separately. All costs and expenses are not entered hereinafter will be deemed to be included in the prices inserted in the Tender Documents. | 1 | Item
Design
H | The Contractor shall prepare Schematic Design in accordance with Scope of Services | 1 | item |  | 0
J | The Contractor shall prepare Detailed Design in accordance with Scope of Services | 1 | item |  | 0
| Carried to Collection |  |  | SAR | 0
Item No | Description | Quantity | Unit | Rate | Amount
01 00 00 GENERAL REQUIREMENTS
Scope of Work
A | The Contractor shall describe and list below and price herein any obligations contained in Scope of Work for which he has not allowed elsewhere and wishes to price separately | 1 | Item
General Obligations
B | The Contractor shall be responsible for coordinating all Builder's Work Drawings and Working Drawings including subcontractors, statutory undertakings, contractors or others employed directly in connection with the works so that each may be installed in such a manner as to ensure proper performance and adequate fixing of the structure and to avoid conflicts in the positioning of the various ducts, cables, other items of service installations and other like items | 1 | Item
C | The Contractor shall employ a full-time Coordinator for the Works. Such coordinator shall be experienced in administration and supervision of civil and building construction, including mechanical and electrical work. | 1 | Item
D | The Contractor shall cooperate fully with Employer so work may be carried out smoothly, without interfering with or delaying work under this Contract or work by Employer. Coordinate the Work of this Contract with work performed by Employer | 1 | Item
E | The Contractor shall cooperate fully and coordinate with separate contracts and programme the Works so that work on those contracts may be carried out efficiently and effectively, without interfering with or delaying work under this Contract | 1 | Item
Mobilization and Demobilization
F | Mobilization costs upon possession of the Site | 1 | Item
G | Demobilization from the Site upon completion of the Works | 1 | Item
| Carried to Collection |  |  | SAR | 0
Item No | Description | Quantity | Unit | Rate | Amount
01 00 00 GENERAL REQUIREMENTS
Plant, Cranage and Tools
A | The Contractor is to include for all mechanical and non-mechanical plant, equipment, cranage, tools and vehicles required for the expeditious carrying out of the Works in accordance with the contract documents and list below and price any mechanical and non-mechanical plant, equipment, cranage, tools and vehicles for which he has not allowed elsewhere and wishes to price separately | 1 | Item
Safety Equipment
B | The Contractor shall also provide protective clothing and safety equipment for his own and Subcontractor's workmen, including but not limited to site boots, high visibility vests, helmets, eye goggles, face masks, ear protectors. the Contractor shall immediately replace at his own cost all items or equipment that become defective for the required duties | 1 | Item
Temporary Roads
C | The Contractor shall prepare and maintain such temporary roads as may be necessary from the site to the nearest highway and also within the site. The roads shall be positioned in accordance with the Engineer’s instructions and shall be kept free for access at all times | 1 | Item
D | The Contractor is responsible for the design, construction, maintenance and removal of all temporary works. The Contractor is to submit to the Engineer his proposals for all temporary works for approval. The Engineer’s approval will no way relieve the Contractor of his responsibility for the safety of the works, operatives, adjoining property, structure or services and compliance with appropriate regulations and Codes of Practice | 1 | Item
E | The Engineer’s requirements in respect of roads, car parks, paving's, or the like, are for the anticipated traffic that will use the finished areas. If the Contractor decides to use such areas either in their complete or partially complete state, and if, in the opinion of the Engineer, as a result of such usage the construction has been affected to make the finished surfaces unsuitable for their intended final function, the work required in re-instating and bringing to standard is to be performed at the Contractor’s expense | 1 | Item
F | The Contractor is to observe and allow for all requirements, obligations, with regard to traffic regulations, including safety, control and any temporary diversion of traffic, including the loading and unloading of or waiting of vehicles on public highways and the Contract Sum is deemed to include for the strict compliance therewith | 1 | Item
G | The Contractor is responsible for secondary haul roads (two-way traffic) as necessary. | 1 | Item |  | 0
| Carried to Collection |  |  | SAR | 0
Item No | Description | Quantity | Unit | Rate | Amount
01 00 00 GENERAL REQUIREMENTS
Accommodation Works
A | The Contractor will be responsible for making all necessary arrangements with owners and occupiers for carrying out accommodation works, including, where necessary, access onto or across private land | 1 | Item
Work Site, Setting Out and Cross Section
B | The Contractor is responsible for all the setting out of line and levels of the Works and shall employ adequate qualified staff to carry this out. Where survey markers have been established by the Engineer, the Contractor shall check the accuracy of their position and level and shall immediately notify the Engineer of any discrepancies. Before commencing work on any section of the Works, the Contractor, jointly with the Engineer, shall level survey the original ground surface and shall prepare plans and cross-sections accordingly. The Contractor shall record details of all grid lines, existing ground levels, setting-out stations, bench marks and profiles on the site setting-out drawing; retain on the Site throughout the duration of the Contract and hand to the Engineer's Representative on completion | 1 | Item
Existing Services and Service Diversions
C | The Contractor shall ascertain the whereabouts of all existing services and public utilities such as electrical cables, telephone lines, sewers, water supply lines, gas lines, pipes, wires, fences, on the site, both above and below ground. Services and other utilities may exist in certain locations not indicated on drawings. Completeness or accuracy of information given on the drawings are not guaranteed. It is the responsibility of the Contractor to ascertain their whereabouts from the concerned authorities before commencing any works on site. The Contractor shall also obtain any re-routing requirements from the concerned authorities and shall be responsible to carry out such works accordingly to the satisfaction of the authorities and the Engineer | 1 | Item
D | Where diversions of services are not required in connection with the permanent works, the Contractor shall protect, uphold, maintain and keep the same in working order in their existing locations and shall restore them to their original condition on completion to the satisfaction of the Engineer | 1 | Item
| Carried to Collection |  |  | SAR | 0
Item No | Description | Quantity | Unit | Rate | Amount
01 00 00 GENERAL REQUIREMENTS
Contractor’s Working area
A | Any area used by the Contractor, as a working area within which he must confine such operations and temporary buildings as may be required to complete the works. Throughout the period of construction of the works, the Contractor shall maintain the whole area of his operations in a clean tidy and safe conditions by arranging his materials. Debris shall be systematically cleared off the working areas as it accumulates and if not removed directly from the site shall be deposited at the collection points allocated by the Engineer pending remove from the site. This clause in no way invalidates the contractor's obligation under clauses the Conditions of the Contract | 1 | Item
B | The Contractor shall be held responsible for any nuisance caused by his workmen on ground surrounding the site and adjoining buildings, and must make good all such damage and settle any claims for compensation at his own expense | 1 | Item
Other Temporary Services and Utilities Costs
C | The Contractor shall provide and maintain water, electricity, power, telephone, Internet, Sewer and firefighting appliances required for the works and temporary works including that required by the sub contractors. Pay all charges and bear all costs for the necessary temporary installation including pipe work, pumps, water tankers, storage tanks, generating equipment, and remove on completion and make good all work disturbed | 1 | Item
Labour Camps
D | A labour camp is not permitted on site. The Contractor shall provide a watchman and security staff 24/7. | 1 | Item
Assistance and instruments for Engineer’s representative
E | The Contractor shall provide at all times for the duration of the contract, all such chainmen, staff and survey instruments as may be required for the proper construction of, and completion of the works | 1 | Item
| Carried to Collection |  |  | SAR | 0
Item No | Description | Quantity | Unit | Rate | Amount
01 00 00 GENERAL REQUIREMENTS
Site Administration supervision and security
A | The Contractor is to allow in his tender for all site administration and supervision costs including all necessary security arrangements, and the safety of the public and adjoining property and shall be liable for any claims arising from loss or damage suffered | 1 | Item
B | Inclusion is to be made for all necessary watchmen, all lighting required for safeguarding the works, and plant and for making good and reinstating after any damage or theft for P3 Carpark Project Site | 1 | Item
C | The Contractor is to allow for training program to their staff. | 1 | Item
Project Signboard reference to 080821-DG-Construction Site presentation strategy and Specification 015813 Section 1.1 and 3.0
D | Fabrication, installation, lighting and maintenance of Project Signboard for Car Park P3 Project Site | 1 | Item
Traffic and Directional Signage
E | Provide signage as required as per MOT and DGDA Specifications | 1 | Item
F | Weatherproof lock-up sheds, workshops and stores for the storage and protection of materials, tools and plant | 1 | Item
Temporary Offices and Facilities
Refer to Site Offices Requirement Rev 06.
G | Maintenance including alter, move and adapt as necessary (Contract Duration)
H | 1300m2 of client/consultant site offices to be constructed on site. Refer to indicative site layout refer to NCD Site Offices Requiremenets. | 1 | Item
J | The Contractor is to provide, in positions to be approved by the Engineer, maintain, move from time to time as may be required, disinfect and eventually move from site the following temporary accommodation | 1 | Item
K | All accommodation required for welfare facilities including adequate shelter from inclement weather, accommodation for the storage and drying of clothes, taking of meals and sanitary and washing facilities for all people employed on the site, ablutions, first aid facilities, fire fighting equipment and drinking water facilities, including all necessary service connections | 1 | Item
L | Construction of Employer Temporary Offices including delivery, utility connections, foundations and removal | 1 | Item
M | All necessary fully furnished offices for the use of his site staff and the site staff of all subcontractors | 1 | Item
N | Construction of Engineers Temporary Offices including delivery, utility connections, foundations and removal. | 1 | Item
O | All necessary fully furnished offices for the use of his site staff and the site staff of all subcontractors | 1 | Item
| Carried to Collection |  |  | SAR | 0
Item No | Description | Quantity | Unit | Rate | Amount
01 00 00 GENERAL REQUIREMENTS
Vehicle and Parking
A | Covered parking spaces and open parking for use of client and consultants. Parking shades to be installed, repaired and maintained. | 1 | Item |  | 0
B | 4x4 Vehicles and drivers to include insurance, maintenance and repair (12 months) – Nissan Pathfinder or equivalent (to be agreed with client). | 1 | Item |  | 0
C | Daily cleaning of parking area | 1 | Item
Landscaping
D | Landscaping and maintenance of Client and Consultants Site Office Accommodation and Parking Area | 1 | Item |  | 0
Temporary telephone and internet connection
E | The Contractor is to provide telephones and internet connections on separate outside lines for his own use, subcontractor's use and the engineer. He is to allow in his tender for the costs of installation, hire, all charges, consumables and removal. 5G Internet connection (Contract Duration) for Employer Offices and Engineer Offices | 1 | Item
F | The Contractor shall provide and maintain computer, laser printer, UPS, Software, and computer workstation and furniture for the use of Employer/ Engineer as required by the specifications | 1 | Item
G | Maintenance including alter, move and adapt as necessary (Contract Duration) | 1 | Nr
H | Coffee/tea boys for the accommodation/site offices prescribed above (Contract Duration) | 1 | Nr
J | Cleaner employee; cleaner availability during the whole period of building construction | Note
General
K | Maintenance of office and equipment, includes but not limited to office stationeries, coffee/tea room consumables and toilets for male and female | Note
| Carried to Collection |  |  | SAR | 0
Item No | Description | Quantity | Unit | Rate | Amount
01 00 00 GENERAL REQUIREMENTS
Labour and Materials
A | The Contractor shall provide such labour, materials and transport as the Engineer's representative may require to assist him in carrying out tests and checks on materials and workmanship and setting out and measurement of works | 1 | Item
Tests
B | The Contractor shall allow for all tests required by the specification to be carried out including providing all necessary materials and sample | 1 | Item
C | The Contractor shall also allow for all requirements, obligations, with regard to all tests that are to be carried out by an approved independent Municipality accredited laboratory | 1 | Item
D | The Contractor shall allow for the testing of materials as required by the Specifications and other tests as may be deemed reasonable by the Engineer; tests shall be carried out at the Contractor's expense | 1 | Item
Surveying Equipment
E | The Contractor shall allow for providing surveying equipment | 1 | Item
Advertising Rights
F | The Contractor is to allow the Employer the sole right to attach advertisement to any temporary fencing, boarding, screens or the like to erect separate advertising boards, if so required | 1 | Item
G | The Contractor or any agents or servants in his employ shall not give any information concerning Works for publication in the press or on radio, television or cinema screen or elsewhere without the written approval of the Employer | 1 | Item
H | No advertisement within the site shall be erected by the Contractor or any sub contractor without written approval of the Employer. Should any advertisement be erected within the site without such prior approval the Engineer may instruct the Contractor to remove it forthwith. Should such an instruction fail to be carried out within 24 hours, the Engineer may remove the advertisement and charge the cost to the Contractor | 1 | Item
| Carried to Collection |  |  | SAR | 0
Item No | Description | Quantity | Unit | Rate | Amount
01 00 00 GENERAL REQUIREMENTS
A | All advertisements within the site shall be removed within one month of the date of Certificate of Substantial completion of the Works, unless the Employer agrees in writing for any advertisement to remain for a further period | 1 | Item
Records
B | During the progress of the Works, the Contractor shall keep at this own cost, records of all details and dimensions of the works as constructed and shall at any time submit such records to the Engineer as he may require | 1 | Item
C | In addition to those records which are specifically required by the Specification to be kept (e.g. test cubes of concrete, air temperature) a site record shall be kept of the completion dates of the various works in each trade, with particular reference to work which requires time for drying out, such as solid backgrounds which receive insitu screeds and finishing's, including the completion time of the individual layers of each application. The Contractor shall arrange for the original to be signed by the Engineer each calendar month, and for a copy to be issued to the Engineer at site meetings. The Contractor's claims in relation to the extensions of time may not be entertained in the event that those records are not kept up to date | 1 | Item
D | The Contractor shall keep records of dates of commencement and completion of all trades, fix by fix, including dates of each concrete pour, in a manner and layout acceptable to the Engineer. A copy of these records shall be made freely available to the Engineer at any time, upon request | 1 | Item
E | The Contractor will prepare and submit weekly and monthly progress reports to be issued in advance of weekly or monthly progress meetings in accordance with the Conditions of Contract | 1 | Item
Protection
F | Adequate protection against any form of damage or deterioration shall be provided for all sections of the Works. This shall include protective tapes, casings, guard rails and the like which shall be provided, if necessary. Particular care shall be taken to mask self finished surfaces during the application of adjacent insitu work, and windows and doors during the application of sprayed finishes. In pursuance of his obligations under the Conditions of Contract, the contractor shall, whenever required or directed by the Engineer, cover up and protect the works from the weather and from damage by his own or other workmen performing subsequent operations | 1 | Item
G | The Contractor shall provide all necessary dust sheets, barriers and guard rails and clear away the same on completion | 1 | Item
H | The Contractor shall take all reasonable and proper steps for the protection of all places on or about the works which may be dangerous to his workmen or any other persons or to traffic. The Contractor shall provide and maintain signs, red warning lamps and barricades as necessary in such places | 1 | Item
| Carried to Collection |  |  | SAR | 0
Item No | Description | Quantity | Unit | Rate | Amount
01 00 00 GENERAL REQUIREMENTS
Dust Suppression
A | Provide and maintain Dust Suppression ( Water Spraying, Dust control chemical, etc…) | 1 | Item
B | The Contractor shall take all reasonable and proper steps for the protection of all places on or about the works which may be dangerous to his workmen or any other persons or to traffic. The Contractor shall provide and maintain signs, red warning lamps and barricades as necessary in such places | 1 | Item
Noise Control
C | Provide, install and maintain noise barriers where required | 1 | Item
Protection and upkeep of site and adjacent areas and properties
D | The Contractor shall take all necessary precautions to protect buildings, fences, roads, passages, culverts and other apparatus, if found, and he shall not demolish or remove any of these works except according to specific instructions by the Engineer | 1 | Item
Temporary gates/barriers
E | Contractor to cost full construction of the barriers with lighting. Which ever is deemed more cost effective, this could be either temporary fences, hoarding or similar . | 1 | Item
F | Contractor to cost entrance gate to the asset as per the specifications. | 1 | Item
G | Chain link fence and gates where required. | 1 | Item
Cleaning of the works
H | Immediately prior to the handing over of the works, the Contractor shall thoroughly clean all buildings and landscaped areas, wash down windows and generally clean the works ready for occupation, all to the approval of the Engineer | 1 | Item
Pest Control
J | Contractor shall maintain pest control in key areas of work, around and in site accommodation | 1 | Item
| Carried to Collection |  |  | SAR | 0
Item No | Description | Quantity | Unit | Rate | Amount
01 00 00 GENERAL REQUIREMENTS
Programme of Works
A | The Contractor shall submit to the Engineer for approval a Critical Path Programme, in Primavera P6 format in both hard and electronic format, and other supporting documentation of the works within the time stipulated in the Conditions of Contract together with details of equipment, procedures and method of work which the Contractor intends to utilise and to follow. At weekly intervals, update schedule to reflect actual construction progress and activities. Issue schedule before each regularly scheduled progress meeting. | 1 | Item
Progress Photographs
B | The Contractor shall arrange for monthly record colour photographs and videotape/DVD including time-lapse video-livestreaming internet capability, surveillance cameras with recording for Works as directed and specified by the Engineer. Refer to DGDA specification 013234 | 1 | Item
C | Aerial Monthly Photographs five (5) per month including obtaining all required permits. | 1 | Item
Quality of Materials and Supply
D | The Contractor shall ensure that all materials used in the Works shall be new and of the best quality, as specified | 1 | Item
Method Statement
E | The Contractor shall compile and submit a detailed schedule of method statements | 1 | Item
Scaffolding
F | The Contractor shall provide, erect, maintain, dismantle and clear away at completion proper and adequate scaffolding | 1 | Item
Security
G | The Contractor shall allow for protecting the Site and Works from unauthorized entry | 1 | Item
H | The Contractor shall provide uniformed security guards | 1 | Item
J | The Contractor shall provide and maintain a photographic security pass system for the project site and offices | 1 | Item
K | The Contractor shall provide and maintain a mobile communication system for use on site in accordance with the local statutory regulations | 1 | Item
L | The Contractor shall provide and maintain Security Cabin(s). | 1 | Item
M | CCTV Cameras | 1 | Item
Fire Protection
N | Adequate precaution shall be taken against fire throughout all the Contractor’s and Sub-contractor’s operations, as specified | 1 | Item
P | The Contractor shall provide adequate fire fighting appliances on site to the approval of the Engineer | 1 | Item
| Carried to Collection |  |  | SAR | 0
Item No | Description | Quantity | Unit | Rate | Amount
01 00 00 GENERAL REQUIREMENTS
Safety, Health and Welfare of work people
A | The Contractor is to allow in his tender for providing for the safety, health and welfare of all work people, including subcontractors, suppliers and other persons working on or visiting the site. | 1 | item
Tidying and Clearing the Site
B | The Contractor shall maintain the site in a clean and orderly condition free from accumulation of waste materials and rubbish during the entire construction period to the satisfaction of the Engineer and dispose of material lawfully. | 1 | Item
Wheel Wash
C | Provide, install and maintain Wheel Wash at project entrances or where required | 1 | Item
D | On completion the entire site within the Right of Way are to be cleared of all construction materials and temporary buildings, to the satisfaction of the Engineer | 1 | Item
Soil Investigation & Site Surveying
E | Any information given about soils investigations carried out is for the Contractor’s assistance only. It is the Contractor’s responsibility to check and confirm the existing ground conditions and in particular the likelihood of encountering water and/or cavities during the course of Excavation. It is the contractor's responsibility to do site surveys and investigations; identify locations of existing services/utilities to avoid any damage occurring due to the contractor's execution of works. | 1 | Item
Reports
F | The Contractor shall supply all reports as required | 1 | Item
Ground Risk
G | Contractor to accept full ground risk and provide cost for of any abornals below ground due to obstructions, high water table, voids within grounds. | 1 | Item
Performance
H | The Contractor shall list here other items not included above but necessary for the complete and satisfactory completion of this section of the Works. Such items shall be deemed to be included unless specifically listed here | 1 | Item
Progress Meetings
J | Weekly or fortnightly intervals progress and co-ordination meetings shall be held throughout the duration of the contract.
Guarantees and Warranties
K | The Contractor shall provide all guarantees and warranties and handover to the Engineer on completion, as per the contract documents and specifications | 1 | Item
| Carried to Collection |  |  | SAR | 0
Item No | Description | Quantity | Unit | Rate | Amount
01 00 00 GENERAL REQUIREMENTS
Insurances
The Contractor shall allow for the following insurances in accordance with the requirements of the Contract:
A | Contractors All Risk Insurance as per limits set out in contract documents | 1 | Item
B | Third Party Liability Insurance as per limits set out in contract documents | 1 | Item
C | Medical Insurance as per limits set out in contract documents | 1 | Item
D | Plant & equipment insurance as per limits set out in contract documents | 1 | Item
E | Workmen's compensation insurance as per limits set out in contract documents | 1 | Item
F | Motor vehicle insurance and passenger liability insurance as per limits set out in contract documents | 1 | Item
G | Employer's liability insurance as per limits set out in contract documents | 1 | Item
H | PII for Contractor design items as per limits set out in contract documents | 1 | Item
J | Any other insurance that the Contractor considers is required as per limits set out in contract documents | 1 | Item
Bonds
K | The Contractor shall allow for the provision of the Tender Bond in accordance with the requirements of the Contract. | 1 | Item
L | The Contractor shall allow for the provision of the Performance security in accordance with the requirements of the Contract. | 1 | Item
M | The Contractor shall allow for the provision of the Advance payment bond in accordance with the requirements of the Contract. | 1 | Item
| Carried to Collection |  |  | SAR | 0
Item No | Description | Quantity | Unit | Rate | Amount
Contractor's Adjustments
Additional Items
A | The Contractor shall list here and price any items shown on the Drawings, mentioned in the Specification or required for the satisfactory completion of the works, but not mentioned herein. Any such items not listed below shall be deemed to be included | 1 | Item
| Carried to Collection |  |  | SAR | 0
Item No | Description | Quantity | Unit | Rate | Amount
01 00 00 GENERAL REQUIREMENTS
| COLLECTION | Page No
| Total Brought Forward from Page No. | 2 |  |  | 0
| Total Brought Forward from Page No. | 3 |  |  | 0
| Total Brought Forward from Page No. | 4 |  |  | 0
| Total Brought Forward from Page No. | 5 |  |  | 0
| Total Brought Forward from Page No. | 6 |  |  | 0
| Total Brought Forward from Page No. | 7 |  |  | 0
| Total Brought Forward from Page No. | 8 |  |  | 0
| Total Brought Forward from Page No. | 9 |  |  | 0
| Total Brought Forward from Page No. | 10 |  |  | 0
| Total Brought Forward from Page No. | 11 |  |  | 0
| Total Brought Forward from Page No. | 12 |  |  | 0
| Total Brought Forward from Page No. | 13 |  |  | 0
| Total Brought Forward from Page No. | 14 |  |  | 0
| Total Brought Forward from Page No. | 15 |  |  | 0
| General Preliminaries |  |  |  | 0
| Carried Forward to Final Summary |  |  | SAR | 0

## MAIN BOQ
Diriyah Gate Development Authority
Northern Cultural District
Car Park Asset
Design and Build Package
Al Diriyah, Kingdom of Saudi Arabia
MAIN WORKS PACKAGE
REF. | DESCRIPTION |  |  | QTY | UNIT | RATE (SAR) | TOTAL (SAR) | SPECIFICATION NOTES / COMMENTS
0.00 | FACILITATING WORKS
1.00 | SUBSTRUCTURE
1.01 |  | Substructure
a |  |  | Surface treatment allowance; to horizontal surface | 24835 | m2 |  | 0
b |  |  | Surface treatment allowance; to vertical surface | 17101 | m2 |  | 0
Basement Works
c |  |  | Excavation to reduce level for raft slab | 388174 | m3 |  | 0
d |  |  | Excavation works; to raft thickenings | 7816 | m3 |  | 0
e |  |  | Excavation works; to working spaces and slope around edges | 26856 | m3 |  | 0
f |  |  | Disposal of excavated materials; off-site | 395990 | m3 |  | 0
g |  |  | Backfilling; to working spaces and slope around edges | 26856 | m3 |  | 0
h |  |  | Allowance for shoring | 1 | Item |  | 0
j |  |  | Allowance for dewatering | 1 | Item |  | 0
Lowest Floor Construction
k |  |  | Plain in situ concrete, C12/C15
l |  |  | blinding beds, 50mm thick | 1242 | m3 |  | 0
m |  |  | protection screed, 100mm thick | 24835 | m2 |  | 0
n |  |  | Reinforced in situ concrete, C32/40
p |  |  | raft slab; 350mm thick | 8636 | m3 |  | 0
q |  |  | raft slab; 700mm thick | 44 | m3 |  | 0
r |  |  | raft slab strip thickening; 400mm thick | 568 | m3 |  | 0
s |  |  | raft slab rectangular thickening; 750mm thick | 6175 | m3 |  | 0
t |  |  | lift pits walls and slab | 181 | m3 |  | 0
u |  |  | Reinforcement bars, ASTM A 615M Grade 420
v |  |  | in raft slab; 130kg/m3 | 1128.4 | t |  | 0
w |  |  | raft slab strip thickening; 130kg/m3 | 73.84 | t |  | 0
x |  |  | in raft slab rectangular thickening; 130kg/m3 | 802.75 | t |  | 0
y |  |  | in lift pits walls and slab; assumed 130kg/m3 | 23.53 | t |  | 0
Shuttering
z |  |  | to sides of raft slab | 302 | m2 |  | 0
aa |  |  | to sides of raft slab strip thickening | 1057 | m2 |  | 0
ab |  |  | to sides of raft slab rectangular thickening | 4271 | m2 |  | 0
ac |  |  | to sides of lift pit walls | 940 | m2 |  | 0
Basement Retaining Walls
ad |  |  | Reinforced in situ concrete, C32/40
ae |  |  | retaining wall; 900mm thick | 1018 | m3 |  | 0
af |  |  | retaining wall; 600mm thick | 1763 | m3 |  | 0
ag |  |  | retaining wall; 500mm thick | 1194 | m3 |  | 0
ah |  |  | retaining wall; 400mm thick | 955 | m3 |  | 0
aj |  |  | retaining wall; 300mm thick | 773 | m3 |  | 0
ak |  |  | Reinforcement bars, ASTM A 615M Grade 420
al |  |  | in retaining wall; 125kg/m3 | 712.88 | t |  | 0
am |  |  | Shuttering
an |  |  | to side of retaining wall | 22943 | m2 |  | 0
Allowances
ap |  |  | Allow for sump pits and manholes | 1 | item |  | 0
aq |  |  | Allow for structural joints | 1 | item |  | 0
Substructure Waterproofing
ar |  |  | waterproofing membrane; horizontally, to underside of raft slab | 24835 | m2 |  | 0
as |  |  | waterproofing membrane; vertically, to sides of raft slab and thickening | 5630 | m2 |  | 0
at |  |  | waterproofing membrane; vertically, to sides of retaining wall | 11471 | m2 |  | 0
au |  |  | vapor barrier; horizontally | 24835 | m2 |  | 0
av |  |  | Protection board | 5630 | m2 |  | 0
Miscellaneous Items
aw |  |  | Allow for water stop/bars and/or hydrophilic strips | 1 | item |  | 0
2.00 | SUPERSTRUCTURE
2.01 |  | Frame
Reinforced in situ concrete, C32/40
a |  |  | columns | 3245 | m3 |  | 0
b |  |  | core walls; 300mm thick | 371 | m3 |  | 0
c |  |  | core walls; 400mm thick | 317 | m3 |  | 0
d |  |  | core walls; 450mm thick | 6 | m3 |  | 0
e |  |  | core walls; 500mm thick | 334 | m3 |  | 0
f |  |  | core walls; 600mm thick | 432 | m3 |  | 0
g |  |  | tank walls; 600mm thick | 100 | m3 |  | 0
h |  |  | suspended beams | 484 | m3 |  | 0
j |  |  | corbel | 185 | m3 |  | 0
k |  |  | ramp walls; 300mm thick | 303 | m3 |  | 0
l |  |  | ramp kerb | 37 | m3 |  | 0
Reinforcement bars, ASTM A 615M Grade 420
m |  |  | in columns; 200kg/m3 | 649 | t |  | 0
n |  |  | in core walls; 90kg/m3 | 131.4 | t |  | 0
p |  |  | in tank walls; 140kg/m3 | 14 | t |  | 0
q |  |  | in suspended beams; 250kg/m3 | 121 | t |  | 0
r |  |  | in corbel; assumed 250kg/m3 | 46.25 | t |  | 0
s |  |  | in ramp walls; 300mm thick; assumed 150kg/m3 | 45.45 | t |  | 0
t |  |  | in ramp kerb; assumed 150kg/m3 | 5.55 | t |  | 0
Shuttering
u |  |  | to sides of column | 18089 | m2 |  | 0
v |  |  | to sides of core walls | 6867 | m2 |  | 0
w |  |  | to sides of tank walls | 342 | m2 |  | 0
z |  |  | to sides and soffits of suspended beams | 5443 | m2 |  | 0
y |  |  | to sides and soffits of corbels / bracket | 949 | m2 |  | 0
z |  |  | to ramp walls; 300mm thick | 2017 | m2 |  | 0
aa |  |  | to ramp kerb | 219 | m2 |  | 0
Precast beams
ab |  |  | L-shaped beam; 300 x 500mm | 10 | m |  | 0
ac |  |  | L-shaped beam; 400 x 680mm | 335 | m |  | 0
ad |  |  | L-shaped beam; 400 x 800mm | 141 | m |  | 0
ae |  |  | L-shaped beam; 400 x 900mm | 40 | m |  | 0
af |  |  | L-shaped beam; 450 x 680mm | 750 | m |  | 0
ag |  |  | L-shaped beam; 450 x 735mm | 36 | m |  | 0
ah |  |  | L-shaped beam; 450 x 800mm | 318 | m |  | 0
aj |  |  | L-shaped beam; 450 x 900mm | 18 | m |  | 0
ak |  |  | L-shaped beam; 900 x 680mm | 16 | m |  | 0
al |  |  | Inverted Tee beams; 700 x 800mm | 73 | m |  | 0
am |  |  | Inverted Tee beams; 800 x 800mm | 2056 | m |  | 0
an |  |  | Inverted Tee beams; 800 x 900mm | 425 | m |  | 0
ap |  |  | Inverted Tee beams; 900 x 680mm | 4602 | m |  | 0
aq |  |  | Inverted Tee beams; 900 x 735mm | 19 | m |  | 0
ar |  |  | Inverted Tee beams; 900 x 900mm | 15 | m |  | 0
as |  |  | Rectangular beam; 300 x 680mm | 201 | m |  | 0
at |  |  | Rectangular beam; 300 x 700mm | 118 | m |  | 0
au |  |  | Rectangular beam; 600 x 700mm | 8 | m |  | 0
av |  |  | Rectangular beam; 300 x 800mm | 137 | m |  | 0
aw |  |  | Rectangular beam; 150 x 65mm | 132 | m |  | 0
2.02 |  | Upper Floors
Reinforced in situ concrete, C32/40
a |  |  | Suspended slab; 265 mm thick | 7 | m3 |  | 0
b |  |  | Suspended slab; 275 mm thick | 390 | m3 |  | 0
c |  |  | Suspended slab; 330 mm thick | 163 | m3 |  | 0
d |  |  | Suspended slab; 385 mm thick | 15 | m3 |  | 0
e |  |  | Suspended slab; 450 mm thick | 223 | m3 |  | 0
f |  |  | Suspended slab; 465 mm thick | 5 | m3 |  | 0
g |  |  | Suspended slab; 565 mm thick | 62 | m3 |  | 0
h |  |  | Suspended slab; 665 mm thick | 211 | m3 |  | 0
j |  |  | Structural screed; 65mm thick | 4128 | m3 |  | 0
Reinforcement bars, ASTM A 615M Grade 420
k |  |  | in suspended slab; assumed 85kg/m3 | 91.46 | t |  | 0
l |  |  | Mesh reinforcement
m |  |  | in structural screed | 63509 | m2 |  | 0
Shuttering
n |  |  | to soffit of suspended slab | 2925 | m2 |  | 0
p |  |  | to edges of suspended slab; not exceeding 300mm | 568 | m |  | 0
q |  |  | to edges of suspended slab; exceeding 300mm | 1043 | m2 |  | 0
Precast slab
r |  |  | Hollow core slab; 600 x 200mm | 5 | m2 |  | 0
s |  |  | Hollow core slab; 600 x 265mm | 34 | m2 |  | 0
t |  |  | Hollow core slab; 800 x 200mm | 8 | m2 |  | 0
u |  |  | Hollow core slab; 1000 x 200mm | 5 | m2 |  | 0
v |  |  | Hollow core slab; 1000 x 265mm | 8 | m2 |  | 0
w |  |  | Hollow core slab; 1182.5 x 200mm | 25 | m2 |  | 0
x |  |  | Hollow core slab; 1200 x 200mm | 5045 | m2 |  | 0
y |  |  | Hollow core slab; 1200 x 265mm | 35101 | m2 |  | 0
z |  |  | Hollow core slab; 1200 x 320mm | 1402 | m2 |  | 0
aa |  |  | Hollow core slab; 1200 x 400mm | 648 | m2 |  | 0
ab |  |  | Precast double tee slab; 2400 x 500mm | 4239 | m2 |  | 0
ac |  |  | Precast double tee slab; 2400 x 600mm | 11245 | m2 |  | 0
ad |  |  | Precast double tee slab; 2400 x 700mm | 3108 | m2 |  | 0
Sundries
ae |  |  | Allow for structural movement/expansion joint | 1 | item |  | 0
2.03 |  | Roof
Reinforced in situ concrete, C32/40
a |  |  | roof slab; 200mm thick | 127 | m3 |  | 0
b |  |  | roof slab; 250mm thick | 88 | m3 |  | 0
c |  |  | roof slab; 275mm thick | 117 | m3 |  | 0
d |  |  | roof slab; 300mm thick | 122 | m3 |  | 0
e |  |  | Post tensioned concrete; including post tensioning strands, anchorage, ducts and all necessary system components
f |  |  | PT roof slab; 700mm thick | 3824 | m3 |  | 0
g |  |  | PT roof slab; 850mm thick | 11872 | m3 |  | 0
h |  |  | PT roof slab; 1100mm thick | 4410 | m3 |  | 0
Reinforcement bars
j |  |  | in roof slab; 85kg/m3 | 38.59 | t |  | 0
k |  |  | in PT roof slab; 70kg/m3 | 1407.42 | t |  | 0
Shuttering
l |  |  | to soffits of roof slab | 1818 | m2 |  | 0
m |  |  | to soffits of PT roof slab | 23440 | m2 |  | 0
Precast roof slab
p |  |  | Hollow core slab; 1200 x 265mm | 327 | m2 |  | 0
XPS Built-up roof system (Ballast); roof type RT-02; comprising of cement based levelling/ wearing screeds (spec. ref. M10), liquid applied waterproofing (spec. ref. J31), sundry insulation/proofing work extruded polystyrene rigid foam insulation with skin (spec. ref. P10), water infiltration reduction membrane (spec. ref. J40) and stone ballast (spec. ref. J31)
q |  |  | to ground roof | 19388 | m2 |  | 0
r |  |  | to top of roof | 2310 | m2 |  | 0
2.04 |  | Stairs and ramps
Reinforced in situ concrete, C32/40
a |  |  | stair including landing | 128 | m3 |  | 0
Reinforcement bars, ASTM A 615M Grade 420
b |  |  | in stair including landing; assumed 160 kg/m3 | 19.2 | t |  | 0
Shuttering
c |  |  | to sloping soffits of stairs | 213 | m2 |  | 0
d |  |  | to soffits of landing | 238 | m2 |  | 0
e |  |  | to edges of riser; not exceeding 300mm | 648 | m |  | 0
f |  |  | to edges of strings; exceeding 300mm | 63 | m2 |  | 0
g |  |  | to soffits of ramp slab | 19.17 | m2 |  | 0
h |  |  | to edges of ramp slab; not exceeding 300mm | 21.42 | m |  | 0
Precast slab
j |  |  | Hollow core slab; 1200 x 265mm | 2671 | m2 |  | 0
Stair finishes
k |  |  | Ceramic floor tiles with edge groove to stair tread laid to pattern on and including approved bedding, matching grouting - Type CT.01 | 529 | m2 |  | 0
l |  |  | Paint finish to stair soffits | 514 | m2 |  | 0
Ramp finishes
m |  |  | Resin flooring, M12 and paint finishing M60; type FP-01; traffic deck coating, light grey 222 | 2960 | m2 |  | 0 | assumed anti-skid
Stair balustrades and handrails
n |  |  | Glass balustrade including handrailing type Z11; MT-01 finish | 158 | m |  | 0
p |  |  | Stair handrails; wall mounted | 158 | m |  | 0
q |  |  | PWD ramp handrails; floor mounted | 107 | m |  | 0
Ladders
r |  |  | Allowance for fire escape ladders | 1 | item |  | 0
s |  |  | Allowance for roof access ladders | 1 | item |  | 0
t |  |  | Water tank ladder; comprising of galvanized steel safety cage, ladder rungs, and grab rail | 1 | item |  | 0
2.05 |  | External Walls
a |  |  | Cavity wall,450mm overall thickness; 200mm thick blockwork, with 100mm thick insulation, cold applied damp proofing, and 150mm thick blockwork, type EWT-01 | 5574 | m2 |  | 0
b |  |  | Cavity wall, 300mm overall thickness; 200mm thick blockwork, with 100mm thick insulation, and cold applied damp proofing; type EWT-02 | 341 | m2 |  | 0
c |  |  | Blockwork, type IWT-02; 150mm thick concrete common blockwork (spec. ref. F10) | 14 | m2 |  | 0
d |  |  | Finish; Adobe Nadji render, 25mm thick | 5959 | m2 |  | 0
e |  |  | Triangular mouldings to external walls; 200mm height | 324 | m |  | 0
f |  |  | Crenelation/coping | 324 | m |  | 0
2.06 |  | Windows and External Doors
Steel Doors
a |  |  | Door type ED-S-D, 1860mmm x 2110mm high, double swing door | 13 | nr |  | 0
Aluminium Louver Door
b |  |  | Door Type ED-S-L, 2460mm x 2110mm high, double swing door | 8 | nr |  | 0
Roll-up Shutter Doors
c |  |  | Door type ED-70, 3600mm x 3527mm high, Roll-up Door | 4 | nr |  | 0
d |  |  | Door type ED-70, 4500mm x 2325mm high, Roll-up door | 1 | nr |  | 0
Glass Doors
e |  |  | Door type ED-GSL, 1750mm x 2150mm high, automatic double sliding door | 2 | nr |  | 0
f |  |  | Door type ED-GSL, 1750mm x 2300mm high, automatic double sliding door | 2 | nr |  | 0
Glazed curtain panels
g |  |  | Fixed glazed panel with double leaf glass sliding door (measured separately) with metal frame; 5000mm x 2350mm high overall size | 1 | nr |  | 0
h |  |  | Fixed glazed panel with double leaf glass sliding door (measured separately) with metal frame; 5000mm x 2550mm high overall size | 2 | nr |  | 0
j |  |  | Fixed glazed panel with metal frame; 3350mm x 2350mm high overall size | 2 | nr |  | 0
k |  |  | Fixed glazed panel with double leaf timber door (measured separately) with metal frame; 4000mm x 2650mm high overall size | 1 | nr |  | 0
Louvers
l |  |  | EL-01, 3450mm x 2300mm | 12 | nr |  | 0
m |  |  | EL-01, 3500mm x 2300mm | 4 | nr |  | 0
n |  |  | EL-02, 2000mm x 2300mm | 1 | nr |  | 0
p |  |  | EL-02, 3100mm x 2300mm | 12 | nr |  | 0
q |  |  | EL-02, 3200mm x 2300mm | 1 | nr |  | 0
r |  |  | EL-02, 3450mm x 2300mm | 13 | nr |  | 0
s |  |  | Glass louver, 2400mm x 1000mm to stair core 5 | 4 | nr |  | 0
2.07 |  | Internal walls and partitions
a |  |  | Blockwork, type IWT-02; 100mm thick concrete common blockwork (spec. ref. F10) | 181 | m2 |  | 0
b |  |  | Blockwork, type IWT-02; 150mm thick concrete common blockwork (spec. ref. F10) | 1617 | m2 |  | 0
c |  |  | Blockwork, type IWT-02; 200mm thick concrete common blockwork (spec. ref. F10) | 535 | m2 |  | 0
d |  |  | Blockwork, type IWT-04, 150mm thick concrete solid blockwork (spec. ref. F10) | 61 | m2 |  | 0
e |  |  | Cavity wall, 300mm overall thickness; 200mm thick blockwork, with 100mm thick insulation, and cold applied damp proofing; type EWT-02 | 104 | m2 |  | 0
f |  |  | Composite blockwork, type EWT-03; 283mm thick overall thickness; comprising of 2 layers of 9mm thick gypsum plaster board on one side, 100mm thick insulation, 150mm thick common blockwork, and 15mm thick gypsum plaster board on one side including all necessary fixing and accessories | 4683 | m2 |  | 0 | thickness were measured based on the provided details
g |  |  | Plasterboard wall partition system, type IWT-03; 200mm thick overall thickness; comprising of two layers of 12.5mm thick gypsum plasterboard on one side, including all necessary fixing and accessories (spec. ref. K10) | 389 | m2 |  | 0
h |  |  | Plasterboard wall partition system, type EWT-04; 200mm thick overall thickness; comprising of two layers of 9mm thick gypsum plasterboard on one side, 100mm thick insulation, including all necessary fixing and accessories (spec. ref. K10) | 448 | m2 |  | 0 | thickness were measured based on the provided details
j |  |  | Gypsum plasterboard, type EWT-05; 15mm thick (spec. ref. K10) | 33 | m2 |  | 0 | thickness were measured based on the provided details
Toilet/shower cubicle, type CP.01/CP.02; flush fronted solid grade HPL with hardwares; including all necessary fixings and accessories; all in accordance with drawings and specifications
k |  |  | 2000 x 1900 x 2500mm high overall size; two (2) nos. cubicle; one (1) no. dividing panel and two (2) nos. 700mm wide door | 4 | no |  | 0
l |  |  | 4000 x 1900 x 2500mm high overall size; four (4) nos. cubicle; three (3) no. dividing panel and four (4) nos. 700mm wide door | 4 | no |  | 0
m |  |  | 5300 x 1900 x 2500mm high overall size; five (5) nos. cubicle; four (4) no. dividing panel and five (5) nos. 700mm wide door | 2 | no |  | 0
2.08 |  | Internal doors, windows and louvers
Steel Doors
a |  |  | Door type ID-S-VP, 1140mm x 2110mm high, single swing with vision panel door, to fire escape | 28 | nr |  | 0
b |  |  | Door type ED-S-D, 1000mm x 2110mm high, double swing riser door | 29 | nr |  | 0
c |  |  | Door type ED-S-D, 1860mmm x 2110mm high, double swing door | 29 | nr |  | 0
d |  |  | Door type ED-S, 1140mm x 2110mm high, single swing door | 14 | nr |  | 0
e |  |  | Door type ID-S, 1000mm x 2110mm high, single swing door | 2 | nr |  | 0
f |  |  | Door type ID-S, 1140mm x 2110mm high, single swing door | 44 | nr |  | 0
g |  |  | Door type ID-S-D, 1860mm x 2110mm high, double swing door | 20 | nr |  | 0
Glass Doors
h |  |  | Door type ED-00-G-FL, 1000mm x 2150mm high, single swing door | 1 | nr |  | 0
j |  |  | Door type ED-GSL, 1750mm x 1950mm high, automatic sliding door | 6 | nr |  | 0
k |  |  | Door type ED-GSL, 1750mm x 2000mm high, automatic sliding door | 2 | nr |  | 0
l |  |  | Door type ED-GSL, 1750mm x 2100mm high, automatic sliding door | 8 | nr |  | 0
Timber Doors
m |  |  | Door Type ID-T, 1140mm x 2100mm high, single swing door | 7 | nr |  | 0
Door Hardware
n |  |  | Door Master Key system | 1 | item |  | Included
p |  |  | Allow for ironmongery | 1 | item |  | Included
Curtain Panels, glazed
q |  |  | Fixed glazed panel with metal frame
r |  |  | 3500mm x 2350mm high overall size | 12 | nr |  | 0
Fixed glazed panel with double leaf glass sliding door (measured separately) with metal frame
s |  |  | 4050mm x 2350mm high overall size | 4 | nr |  | 0
t |  |  | 4650mm x 2350mm high overall size | 7 | nr |  | 0
u |  |  | 5000mm x 2350mm high overall size | 7 | nr |  | 0
Fixed glazed panel with single leaf glass door (measured separately) with metal frame
v |  |  | 2450mm x 2350mm high overall size | 1 | nr |  | 0
Louvers
w |  |  | EL-01, 2400mm x 2300mm | 1 | nr |  | 0
x |  |  | EL-01, 3450mm x 2300mm | 25 | nr |  | 0
y |  |  | EL-01, 3500mm x 2300mm | 6 | nr |  | 0
z |  |  | EL-01, 4000mm x 2300mm | 7 | nr |  | 0
aa |  |  | EL-02, 2000mm x 2300mm | 3 | nr |  | 0
ab |  |  | EL-02, 3100mm x 2300mm | 34 | nr |  | 0
ac |  |  | EL-02, 3200mm x 2300mm | 4 | nr |  | 0
ad |  |  | EL-02, 3450mm x 2300mm | 58 | nr |  | 0
3.00 | INTERNAL FINISHES
3.01 |  | Wall finishes | [5 empty] | including plaster
Parking
a |  |  | Matt White Wall Paint; Pure acrylic based highly washable stain resistant emulsion with zero VOC, zero VOC emissions, low smell, Matt finish with Formaldehyde abatement technology that improves indoor air quality and free from harmful chemicals like APEO, formaldehyde, heavy Metals etc. with washability scrubs 15,000 scrubs; Primer: One Coat Fenomastic Zero Primer; Filler: Two Coats Fenomastic Zero Stucco; Finishing Coats: Two Coats Fenomastic Zero Matt; to Parking; ref. PA.01 | 30187 | m2 |  | 0
Front of House
b |  |  | Cardoso stone look ceramic wall tiles; grout to match tile color; including background; ref. CT.02 | 252 | m2 |  | 0
c |  |  | Porcelain stone look tile; grout to match tile colorl including background; to toilets | 1045 | m2 |  | 0
d |  |  | Matt acrylic paint; including background; ref. PA.01 | 758 | m2 |  | 0
e |  |  | Matt acrylic paint; including background; ref. PA.01 to stair core | 2291 | m2 |  | 0
f |  |  | Microcrete with Najdi wall texture and skirting MT.01, ref. WF.02 to lift lobbies | 2224 | m2 |  | 0
g |  |  | Najdi decorative feature to lift door frames, ref. WF-01 | 217 | m2
Back of House
h |  |  | Matt acrylic paint; including background; ref. PA.01 to dry areas | 6486 | m2 |  | 0
j |  |  | Matt acrylic paint; including background; ref. PA.01 to wet areas | 150 | m2 |  | 0
k |  |  | Waterproofing to Water Tanks | 656 | m2 |  | 0
3.02 |  | Floor Finishes
Parking
Painting
a |  |  | Resin flooring, M12 and paint finishing M60; type FP-01; traffic deck coating, light grey 222 | 37193 | m2 |  | 0
b |  |  | Resin flooring, M12 and paint finishing M60; type FP-02; road marking to parking bay, mid grey 280 | 37350 | m2 |  | 0
c |  |  | Resin flooring, M12 and paint finishing M60; type FP-03; road marking to parking bay accessible, RAL 5005 | 614 | m2 |  | 0
d |  |  | Resin flooring, M12 and paint finishing M60; type FP-04; road marking to parking bay electric, RAL 6002 | 1417 | m2 |  | 0
e |  |  | Resin flooring, M12 and paint finishing M60; type FP-05; road marking to parking bay family | 1288 | m2 |  | 0
f |  |  | Resin flooring, M12 and paint finishing M60; type FP-06; road marking to parking pedestrian pathways | 6747 | m2 |  | 0
g |  |  | Resin flooring, M12 and paint finishing M60; type FP-07; road marking to car park and ramps line markings, off white | 1933 | m2 |  | 0
h |  |  | Thermally broken floor to MEP rooms; type MEP-01 | 2176 | m2 |  | 0
j |  |  | Allowance for Skirting; epoxy paint; 100mm high; including background | 1 | item |  | 0
k |  |  | Stainless steel tactile indicators; type SS-01; including waterproofing | 23 | m2 |  | 0
l |  |  | Waterproofing to Water Tanks | 419 | m2 |  | 0
m |  |  | Waterproofing to wet areas - toilets | 186 | m2 |  | 0 | including turning ups
Parking Lines and Arrows
n |  |  | Arrow - Left / Right Turn | 96 | nr |  | 0
p |  |  | Arrow - Straight | 143 | nr |  | 0
q |  |  | Arrow - Straight and Turn | 22 | nr |  | 0
r |  |  | Stop Line, Solid Line, 300mm wide | 122 | m |  | 0
s |  |  | Give Way Line, Dash Line, 300mm wide | 94 | m |  | 0
t |  |  | Pedestrian Crossing Line, 300mm wide | 1019 | m |  | 0
u |  |  | Parking Bay Number | 2025 | nr |  | 0
v |  |  | Accessible Parking Sign Floor Marking | 41 | nr |  | 0
w |  |  | Electric Car Parking Sign Floor Marking | 93 | nr |  | 0
x |  |  | Family Parking Sign Floor Marking | 65 | nr |  | 0
y |  |  | Parking Lines between Parking Bays | 20816.4 | m |  | 0
Insulation
z |  |  | Insulation to receive MEP 01 finish | 2176 | m2 |  | 0
Stones
aa |  |  | Cut to size, 20mm thick local limestone in honed finish in natural color laid to pattern on and including approved bedding, matching grouting to Manufacturer's recommendation - Type ST.02, to thresholds / lift floor. | 52 | m2 |  | 0
ab |  |  | Cut to size, stone floor tiles including approved bedding, matching grouting to Manufacturer's recommendation - Type ST.01 | 1409 | m2 |  | 0
ac |  |  | Barrier entrance mat, a composite of Carpet/Rubber/Aluminum in black color - Type CA-01 | 85 | m2 |  | 0
ad |  |  | Carpet, Type CA-02, to prayer rooms | 26 | m2 |  | 0
Ceramic tiles
ae |  |  | Ceramic floor tiles; type CT-05 | 893 | m2 |  | 0
3.03 |  | Ceiling Finishes
Parking
a |  |  | Allowance for painting | 87157 | m2 |  | 0
Front of house
Suspended ceiling
b |  |  | Metal suspended ceiling; type DSC.05; polyester powder coating finish; 600mm x 600mm tiles | 391 | m2 |  | 0
c |  |  | Suspended acoustic panel ceiling; type DSC.06; walnut veneer finish | 331 | m2 |  | 0
d |  |  | Suspended metal mesh ceiling; type DSC.01 | 442 | m2 |  | 0
e |  |  | Monolithic plasterboard ceiling with one layer of 12.5mm Gyproc regular plasterboard fixed on suspended ceiling frame work including suspension system (paint measured separately) - Type PB.01 | 556 | m2 |  | 0
f |  |  | Moisture resistant gypsum ceiling with one layer of 12.5mm Gyproc moisture resistant plasterboard fixed on suspended ceiling frame work including suspension system (paint measured separately) - Type PB.02 | 293 | m2 |  | 0
g |  |  | Timber batten ceiling, type WD-04 with monolithic plasterboard ceiling type, type PB.01, to lift lobbies | 151 | m2 |  | 0
h |  |  | Paint; including background; to ceiling type PB.01 | 707 | m2 |  | 0
j |  |  | Paint; including background; to ceiling type PB.02 | 293 | m2 |  | 0
k |  |  | Bulkheads to ceiling finish PB01 | 1 | item |  | 0
l |  |  | Bulkheads to ceiling finish PB02 | 1 | item |  | 0
Back of House
m |  |  | Soffit insulation to MEP rooms; K10; type SOF-l | 1912 | m2 |  | 0
n |  |  | Waterproofing to Water Tanks | 419 | m2 |  | 0
4.00 | FITTINGS FURNISHINGS AND EQUIPMENT
4.01 |  | Fixed FF&E
Parking
a |  |  | Corner guard; 1000mm long; black and yellow reflective finish type WP-01 | 3903 | nr |  | 0
d |  |  | Galvanized bollard; 300mm dia x 1000mm high; type WP-02 | 31 | nr |  | 0
c |  |  | Vehicle crash barrier; WP-03 | 226 | m |  | 0
d |  |  | Wheel stop; 1900mm long; type WP-04 | 2025 | nr |  | 0
e |  |  | Rubber speed breaker; type WP-05 | 20 | nr |  | 0
f |  |  | Steel grating; 300mm wide | 101 | m |  | 0
g |  |  | Bike rack | 143 | nr |  | 0
h |  |  | Black basalt stone to raised kerbs, type ST-03 | 983 | m |  | 0
j |  |  | Kerbs in FP-07 finish | 1096 | m |  | 0
k |  |  | Allowance for rubber wall guard; type WP-02A & WP-06 | 1 | item |  | 0
l |  |  | Allowance for vehicle crash rail; type WP-08 | 1 | item |  | 0
m |  |  | Allowance for MEP protection guard rail, pipes on wall; type WP-10 | 1 | item |  | 0
n |  |  | Allowance for MEP protection guard rail, light duty; type WP-11 | 1 | item |  | 0
p |  |  | Allowance for MEP protection guard rail, free standing; type WP-12 | 1 | item |  | 0
q |  |  | Allowance for MEP protection guard rail, pipe on column; type WP-13 | 1 | item |  | 0
WC and Shower
r |  |  | Vanity Mirrors, 2000mm length x 1000mm high | 4 | nr |  | 0
s |  |  | Vanity Mirrors, 2300mm length x 1000mm high | 2 | nr |  | 0
t |  |  | Vanity Countertop, 2000mm length x 450mm width | 4 | nr |  | 0
u |  |  | Vanity Countertop, 2300mm length x 450mm width | 2 | nr |  | 0
v |  |  | Lockers, 10 slots, 3700mm length, type SN.17/SN.18 | 1 | nr |  | 0
w |  |  | Lockers, 11 slots, 4000mm length, type SN.17/SN.18 | 1 | nr |  | 0
x |  |  | Lockers, 12 slots, 3920mm length, type SN.17/SN.18 | 1 | nr |  | 0
y |  |  | Lockers, 16 slots, 5110mm length, type SN.17/SN.18 | 1 | nr |  | 0
Security Office & Driver's Room
z |  |  | Pantry Countertop, 2472 x 600mm width | 1 | nr |  | 0
Prayer Rooms
aa |  |  | Allowance for Mihrab | 2 | nr |  | 0
ab |  |  | Allowance for Shoe racks | 1 | item |  | 0
ac |  |  | Allowance for Ablution seating, type FU.08 | 4 | nr |  | 0
ad |  |  | Allowance for Offices and Meeting Room Fixed FF&E | 1 | item |  | 0
ae |  |  | Allowance for Driver's Room Fixed FF&E | 1 | item |  | 0
Lift Lobbies
af |  |  | Allowance for planters in ceramic finish (type CT-04) with integrated bench seat; to lift lobbies | 1 | item |  | 0
4.02 |  | Loose FF&E
Offices and Meeting Room
a |  |  | Office Table, 3300mm x 1030mm, type FU.10 | 2 | nr |  | 0
b |  |  | Office Table, 1650mm x 1030mm | 3 | nr |  | 0 | to follow size as per plan
c |  |  | Office Chair, type FU.09 | 7 | nr |  | 0 | to follow size as per plan
d |  |  | Mobile Drawer Unit, type FU.13 | 7 | nr |  | 0
e |  |  | Meeting Table, 2400mm x 1200mm, type FU.14 | 1 | nr |  | 0 | to follow size as per plan
f |  |  | Meeting Chair, type FU.15 | 4 | nr |  | 0
g |  |  | Allowance for Chair in Office Seating Area and Side/Coffee Table, type FU.11 and FU.12 | 1 | item |  | 0
h |  |  | Allowance for Custom Made Banquette Seating, type FU.18 | 1 | item |  | 0
j |  |  | Allowance for Cleaner Rooms Loose FF&E | 1 | item |  | 0
Driver's Room
k |  |  | Kitchenette Table, 2400mm x 1200mm, type FU.16 | 1 | nr |  | 0 | to follow size as per plan
l |  |  | Kitchenette Stool, type FU.17 | 4 | nr |  | 0
4.03 |  | Signs and notices
a |  |  | Allowance for signages and notices / notice boards | 1 | item |  | 0
b |  |  | Allowance for LED advertising boards | 1 | item |  | 0
5.00 | SERVICES
5.01 |  | Sanitary installations
Sanitary Ancillaries
Sanitary accessories; including all necessary trims, fittings and accessories
to Male / Female WC & Shower
a |  |  | tissue holder, type SA.01 | 9 | nr |  | 0 | 1 per toilet cubicle
b |  |  | hand dryer | 4 | nr |  | 0 | 1 per toilet restroom
c |  |  | coat hook | 9 | nr |  | 0
d |  |  | robe hook, type SA.02 | 13 | nr |  | 0 | 1 per shower cubicle
e |  |  | paper towel dispenser | 4 | nr |  | 0
f |  |  | waste bin | 9 | nr |  | 0
g |  |  | soap dispenser | 4 | nr |  | 0
to Disabled restrooms
h |  |  | tissue holder, type SA.01 | 4 | nr |  | 0
j |  |  | hand dryer | 4 | nr |  | 0
k |  |  | coat hook | 4 | nr |  | 0
l |  |  | paper towel dispenser | 4 | nr |  | 0
m |  |  | waste bin | 4 | nr |  | 0
n |  |  | soap dispenser | 4 | nr |  | 0
p |  |  | grab bar, type SA.03 | 4 | nr |  | 0
to Driver's room/Management Office's toilet
q |  |  | tissue holder, type SA.01 | 4 | nr |  | 0
r |  |  | hand dryer | 3 | nr |  | 0
s |  |  | coat hook | 4 | nr |  | 0
t |  |  | paper towel dispenser | 3 | nr |  | 0
u |  |  | waste bin | 4 | nr |  | 0
v |  |  | soap dispenser | 3 | nr |  | 0
to Ablution Room
w |  |  | soap dispenser, type SA.04 | 4 | nr |  | 0
Sanitary Appliances
Plumbing fixtures; including all necessary trims, fittings and accessories, WC's, WHB's, Bidets, taps and mixers
x |  |  | wall hung WC | 23 | nr |  | 0
y |  |  | disabled WC package at accessible cubicle | 6 | nr |  | 0
z |  |  | cleaners sink | 2 | nr |  | 0
aa |  |  | cleaners sink mixer | 2 | nr |  | 0
ab |  |  | washbasin | 2 | nr |  | 0
ac |  |  | wash basin mixer | 3 | nr |  | 0
ad |  |  | single bowl sink kitchen sink | 1 | nr |  | 0
ae |  |  | kitchen sink mixer | 1 | nr |  | 0
af |  |  | ablution spray | 23 | nr |  | 0
5.03 |  | Disposal installations
Soil, Waste and Vent System
HDPE BS EN 1519 underground pipework and fittings; including excavations, backfilling, drains, outlets, cleanouts, supports, fixings and all other ancillaries as required
a |  |  | tie-in points to sewerage infrastructure network | 1 | item |  | 0
b |  |  | 80mm diameter | 55 | m |  | 0
c |  |  | 110mm diameter | 563 | m |  | 0
d |  |  | 160mm diameter | 1237 | m |  | 0
MuPVC Solvent weld BS EN 1329 above ground pipework and fittings; including drains, outlets, cleanouts, supports, fixings and all other ancillaries as required
e |  |  | 80mm diameter | 1168 | m |  | 0
f |  |  | 110mm diameter | 2883 | m |  | 0
Parking drains
g |  |  | 110mm diameter | 205 | nr |  | 0
Surface channel drain grating
h |  |  | 250W x 150D x 2700L mm | 1 | nr |  | 0
j |  |  | 250W x 150D x 3300L mm | 2 | nr |  | 0
k |  |  | 250W x 150D x 3600L mm | 11 | nr |  | 0
l |  |  | 250W x 150D x 3800L mm | 8 | nr |  | 0
m |  |  | 250W x 150D x 7000L mm | 1 | nr |  | 0
Area drains
n |  |  | 110mm diameter | 1 | nr |  | 0
Floor cleanouts
p |  |  | 160mm diameter | 39 | nr |  | 0
Rodding eyes
q |  |  | 110mm diameter | 159 | nr |  | 0
Vent cowls
r |  |  | 110mm diameter | 4 | nr |  | 0
Wet type sewage pumps; including all inline ancillaries and assemblies, motor, motor control panel, emergency power electrical wires, conduits, controls; and all necessary supports, fixings and accessories
s |  |  | total flow rate 4 lps; pump head 3 bar; ref PH-SESP-B4-01/02 (1 duty + 1 standby) | 1 | set |  | 0
t |  |  | total flow rate 5 lps; pump head 3 bar; ref PH-SESP-B4-03/04 (1 duty + 1 standby) | 1 | set |  | 0
Wet type car park pumps; including all inline ancillaries and assemblies, motor, motor control panel, emergency power electrical wires, conduits, controls; and all necessary supports, fixings and accessories
u |  |  | total flow rate 6.5 lps; pump head 3 bar; ref PH-CPSP-B4-01/02 (1 duty + 1 standby) | 1 | set |  | 0
v |  |  | total flow rate 6.5 lps; pump head 3 bar; ref PH-CPSP-B4-03/04 (1 duty + 1 standby) | 1 | set |  | 0
w |  |  | total flow rate 6.5 lps; pump head 3 bar; ref PH-CPSP-B4-05/06 (1 duty + 1 standby) | 1 | set |  | 0
Petrol interceptor
x |  |  | dimension 2500 x 1800 x 2500mm | 3 | nr |  | 0
Sewage Sump pit
y |  |  | dimension 2000 x 2000 x 2000mm | 2 | nr |  | 0
z |  |  | dimension 600 x 600mm | 11 | nr |  | 0
Car Park Sump pit
aa |  |  | dimension 2200 x 1800 x 3500 mm | 3 | nr |  | 0
Valve chamber
ab |  |  | dimension 1000 x 1000 x 1000 mm | 3 | nr |  | 0
Manhole
ac |  |  | as required; as shown in the drawings | 1 | nr |  | 0
Pressure Break Manhole
ad |  |  | as required; as shown in the drawings | 1 | nr |  | 0
Rainwater System
HDPE BS EN 1519 above ground / underground pipework and fittings; including supports, fixings, drains, outlets and all other ancillaries as required
ae |  |  | as required | 1 | item |  | 0
af |  |  | tie-in points to stormwater infrastructure network | 1 | item |  | 0
Condensate Drain System
uPVC Solvent weld BS EN 1329 above ground pipework and fittings; including insulations, claddings, drains, outlets and all necessary ancillaries
ag |  |  | as required for all Fan Coil Units; as shown in the drawings | 1 | item |  | 0
ah |  |  | 50mm diameter | 77 | m |  | 0
aj |  |  | 110mm diameter | 292 | m |  | 0
ak |  |  | 50mm diameter stub out | 6 | nr |  | 0
al |  |  | 110mm diameter funnel floor drain | 6 | nr |  | 0
am |  |  | 110mm diameter rodding eye | 12 | nr |  | 0
5.04 |  | Water installations
Cold Water Systems
Polypropylene (PP-RP fibre reinforced) DIN 8077/8078 above ground pipework and fittings; including insulation, distribution valves, supports, fixings and all other ancillaries as required
a |  |  | 15mm diameter | 3791 | m |  | 0
b |  |  | 25mm diameter | 669 | m |  | 0
c |  |  | 32mm diameter | 174 | m |  | 0
d |  |  | 40mm diameter | 445 | m |  | 0
e |  |  | 65mm diameter | 17 | m |  | 0
f |  |  | 90mm diameter | 120 | m |  | 0
g |  |  | tie-in points to water infrastructure network including underground cold water pipe of 90mm diameter | 1 | item |  | 0
Cross-linked Polyethylene (PEX-A) pipework with push-fit and press-fit fittings to sanitary fixtures; including distribution valves, supports, fixings and all other ancillaries as required
h |  |  | pipe connection to wall hung water closet | 23 | nr |  | 0
j |  |  | pipe connection to disabled water closet | 6 | nr |  | 0
k |  |  | pipe connection to cleaners sink | 2 | nr |  | 0
l |  |  | pipe connection to wash basin | 2 | nr |  | 0
m |  |  | pipe connection to kitchen sink | 1 | nr |  | 0
n |  |  | pipe connection to ablution spray | 23 | nr |  | 0
Cold water pipes ancillaries including valves, supports, fixings and all other ancillaries as required
PRV assembly
p |  |  | size as required | 1 | item |  | 0
Isolation valves
q |  |  | size as required | 1 | item |  | 0
Water meter assembly
r |  |  | 90mm diameter inside valve chamber | 1 | item |  | 0
Bib taps
s |  |  | 15mm diameter | 166 | nr |  | 0
Hot Water Systems
Polypropylene (PP-RP fibre reinforced) DIN 8077/8078 above ground pipework and fittings; insulations, claddings, valves, water meters; equipment and all necessary ancillaries
t |  |  | as required | 1 | item |  | 0
Cross-linked Polyethylene (PEX-A) pipework with push-fit and press-fit fittings to sanitary fixtures; including distribution valves, supports, fixings and all other ancillaries as required
u |  |  | pipe connection to cleaners sink | 2 | nr |  | 0
v |  |  | pipe connection to wash basin | 2 | nr |  | 0
w |  |  | pipe connection to kitchen sink | 1 | nr |  | 0
Electric water heater; including all inline ancillaries and assemblies, motor, motor control panel, emergency power electrical wires, conduits, controls; and all necessary supports, fixings and accessories
x |  |  | capacity 30 liters; ref EWH-01 | 2 | nr |  | 0
y |  |  | capacity 80 liters; ref EWH-02 | 1 | nr |  | 0
z |  |  | capacity 100 liters; ref EWH-03 | 10 | nr |  | 0
Irrigation Water Systems
Pipework and fittings; including underground pipes, excavations, pressurized pipes, insulations, valves and all other ancillaries as required
aa |  |  | 90mm diameter | 88 | m |  | 0
ab |  |  | tie-in points to irrigation infrastructure network | 1 | item |  | 0
Pumps; including all inline ancillaries and assemblies, motor, motor control panel, emergency power electrical wires, conduits, controls; and all necessary supports, fixings and accessories
ac |  |  | Booster pump set; total flow rate 6 lps; pressure head 6 bar; ref PH-BP-B1-01/02 (1 duty + 1 standby) | 1 | set |  | 0
ad |  |  | Copper-silver ionization unit; flow rate 6 lps, 3Phase, 400V, maximum working pressure 16 bar; ref PH-CSI-B1-01 | 1 | nr |  | 0
ae |  |  | Raw water pump set; total flow rate 1.5 lps; pressure head 2 bar; ref PH-CP-B1-01/02 (1 duty + 1 standby) | 1 | set |  | 0
af |  |  | Transfer pump set; total flow rate 6 lps; pressure head 3 bar; ref PH-TP-B1-01/02 (1 duty + 1 standby) | 1 | set |  | 0
ag |  |  | Irrigation pump set; capacity as required (1 duty + 1 standby) | 1 | set |  | 0
ah |  |  | Multi-media filter; flow rate 6 lps; maximum working pressure 6 bar; ref PH-MMF-B1-01 | 1 | nr |  | 0
aj |  |  | Particle filter; flow rate 4 lps; maximum working pressure 10 bar; ref PH-PF-B1-01 | 1 | nr |  | 0
For Future Provisions
ak |  |  | Booster pump set (1 duty + 1 standby); capacity as required | 1 | item |  | 0
al |  |  | Circulation pump set (1 duty + 1 standby); capacity as required | 1 | item |  | 0
am |  |  | Multi-media filter; capacity as required | 1 | item |  | 0
an |  |  | Transfer pump set (1 duty + 1 standby); capacity as required | 1 | item |  | 0
GRP tanks; complete with valves, drains, vents, overflows including all necessary accessories and pipework connections
ap |  |  | Raw water tank capacity 15m3; ref PH-TK-B1-01 | 1 | nr |  | 0
aq |  |  | Filtered water tank capacity 15m3; ref PH-TK-B1-02 | 1 | nr |  | 0
ar |  |  | Irrigation water tank; capacity 40m3 | 1 | item |  | 0
For Future Provisions
as |  |  | GRP filtered water tank, 37.5m3 capacity | 1 | item |  | 0
at |  |  | GRP raw water tank, 37.5m3 capacity | 1 | item |  | 0
5.05 |  | Heat source
5.06 |  | Space heating and air conditioning
Refrigerant Piping System
Pipework and fittings; including thermal insulations, claddings valves and all necessary ancillaries
a |  |  | size as required | 4998 | m |  | 0
Air conditioning system
Hot dipped galvanized steel rectangular ducts and fittings; confirming DW144 and SMACNA standards; including all necessary supports, fixings and accessories; all in accordance with the drawings and specifications
b |  |  | supply air ducts connected to ducted type fan coil units; as required | 1 | item |  | 0
c |  |  | return air ducts connected to ducted type fan coil units; as required | 1 | item |  | 0
d |  |  | fresh air ducts | 673 | m2 |  | 0
Insulation to rectangular ducts; all in accordance with drawings and specifications
e |  |  | supply air ducts connected to ducted type fan coil units; as required | 1 | item |  | 0
f |  |  | return air ducts connected to ducted type fan coil units; as required | 1 | item |  | 0 | N/A
g |  |  | fresh air ducts | 673 | m2 |  | 0 | includes acoustic lining
Aluminum sheet cladding; all in accordance with drawings and specifications
h |  |  | thickness as required | 1 | item |  | 0
Ductwork ancillaries; including dampers flexible connections, flanges; all necessary supports, fixings and accessories; all in accordance with the drawings and specifications
Fire dampers
j |  |  | size, 150 x 150mm | 10 | nr |  | 0
k |  |  | size, 300 x 300mm | 1 | nr |  | 0
l |  |  | size, 600 x 600mm | 1 | nr |  | 0
Fresh air diffuser
m |  |  | size, 150 x 150mm | 36 | nr |  | 0
n |  |  | size, 300 x 300mm | 1 | nr |  | 0
p |  |  | size, 600 x 300mm | 1 | nr |  | 0
Fresh air louvre
q |  |  | size, 150 x 150mm | 1 | nr |  | 0
r |  |  | size, 300 x 300mm | 1 | nr |  | 0
s |  |  | size, 600 x 300mm | 1 | nr |  | 0
t |  |  | size, 800 x 550mm | 1 | nr |  | 0
DX type indoor fan coil units; including motor, motor control panel, electrical/control wirings, conduit and all necessary insulation, thermostats, sensors, accessories and connections; all in accordance with the drawings and specifications
Hi-wall type
u |  |  | total cooling capacity 0.9kW | 1 | nr |  | 0
v |  |  | total cooling capacity 1.2kW | 1 | nr |  | 0
w |  |  | total cooling capacity 1.6kW | 1 | nr |  | 0
x |  |  | total cooling capacity 1.7kW | 4 | nr |  | 0
y |  |  | total cooling capacity 1.8kW | 1 | nr |  | 0
z |  |  | total cooling capacity 2.1kW | 5 | nr |  | 0
aa |  |  | total cooling capacity 2.3kW | 7 | nr |  | 0
ab |  |  | total cooling capacity 2.4kW | 3 | nr |  | 0
ac |  |  | total cooling capacity 2.7kW | 1 | nr |  | 0
ad |  |  | total cooling capacity 3.0kW | 22 | nr |  | 0
ae |  |  | total cooling capacity 3.2kW | 1 | nr |  | 0
af |  |  | total cooling capacity 3.3kW | 1 | nr |  | 0
ag |  |  | total cooling capacity 3.6kW | 6 | nr |  | 0
ah |  |  | total cooling capacity 3.9kW | 6 | nr |  | 0
aj |  |  | total cooling capacity 4.4kW | 1 | nr |  | 0
ak |  |  | total cooling capacity 5.4kW | 3 | nr |  | 0
al |  |  | total cooling capacity 5.7kW | 3 | nr |  | 0
am |  |  | total cooling capacity 6.6kW | 1 | nr |  | 0
an |  |  | total cooling capacity 9.5kW | 1 | nr |  | 0
ap |  |  | total cooling capacity 10.0kW | 1 | nr |  | 0
aq |  |  | total cooling capacity 11.9kW | 1 | nr |  | 0
ar |  |  | total cooling capacity 12.6kW | 1 | nr |  | 0
as |  |  | total cooling capacity 14.0kW | 1 | nr |  | 0
at |  |  | total cooling capacity 14.4kW | 1 | nr |  | 0
au |  |  | total cooling capacity 16.2kW | 1 | nr |  | 0
av |  |  | total cooling capacity 30.8kW | 1 | nr |  | 0
aw |  |  | total cooling capacity 31.2kW | 1 | nr |  | 0
ax |  |  | total cooling capacity 33.6kW | 1 | nr |  | 0
Ducted type
ay |  |  | total cooling capacity 0.6kW | 1 | nr |  | 0
az |  |  | total cooling capacity 0.8kW | 2 | nr |  | 0
ba |  |  | total cooling capacity 1.5kW | 1 | nr |  | 0
bb |  |  | total cooling capacity 1.8kW | 1 | nr |  | 0
bc |  |  | total cooling capacity 2.7kW | 1 | nr |  | 0
bd |  |  | total cooling capacity 3.0kW | 1 | nr |  | 0
be |  |  | total cooling capacity 3.5kW | 1 | nr |  | 0
bf |  |  | total cooling capacity 3.8kW | 1 | nr |  | 0
bg |  |  | total cooling capacity 4.5kW | 5 | nr |  | 0
bh |  |  | total cooling capacity 4.5kW | 1 | nr |  | 0
bh |  |  | total cooling capacity 4.7kW | 4 | nr |  | 0
bj |  |  | total cooling capacity 5.0kW | 1 | nr |  | 0
bk |  |  | total cooling capacity 5.2kW | 1 | nr |  | 0
bl |  |  | total cooling capacity 5.3kW | 4 | nr |  | 0
bm |  |  | total cooling capacity 6.5kW | 1 | nr |  | 0
bn |  |  | total cooling capacity 6.9kW | 5 | nr |  | 0
bp |  |  | total cooling capacity 7.1kW | 1 | nr |  | 0
bq |  |  | total cooling capacity 8.3kW | 1 | nr |  | 0
br |  |  | total cooling capacity 8.7kW | 4 | nr |  | 0
bs |  |  | total cooling capacity 8.9kW | 1 | nr |  | 0
bt |  |  | total cooling capacity 9.8kW | 1 | nr |  | 0
bu |  |  | total cooling capacity 10.6kW | 1 | nr |  | 0
bv |  |  | total cooling capacity 11.1kW | 2 | nr |  | 0
bw |  |  | total cooling capacity 11.9kW | 1 | nr |  | 0
bx |  |  | total cooling capacity 13.5kW | 2 | nr |  | 0
y |  |  | total cooling capacity 15.2kW | 2 | nr |  | 0
bz |  |  | total cooling capacity 19.5kW | 2 | nr |  | 0
VRV outdoor units; including motor, motor control panel, electrical/control wirings, conduit and all necessary insulation, thermostats, sensors, accessories and connections
ca |  |  | total cooling capacity 30kW | 5 | nr |  | 0
cb |  |  | total cooling capacity 60kW | 5 | nr |  | 0
cc |  |  | total cooling capacity 80kW | 2 | nr |  | 0
cd |  |  | total cooling capacity 90kW | 3 | nr |  | 0
ce |  |  | total cooling capacity 105kW | 3 | nr |  | 0
Fresh air handling units (FAHUs); variable speed drive direct expansion type; including motor, motor control panel, electrical/control wirings, conduit and all necessary insulation, thermostats, sensors, accessories and connections
cf |  |  | total cooling capacity 25.0 kW with thermal wheel and heat pipe; ref FAHU-P3-B01-01 | 1 | nr |  | 0
cg |  |  | total cooling capacity 65.0 kW with thermal wheel and heat pipe; ref FAHU-P3-B01-02 | 1 | nr |  | 0
ch |  |  | total cooling capacity 15.0 kW with HEX element and heat pipe; ref HRVU-P3-B01-01 & 02 | 2 | nr |  | 0
Computer Room Air Conditioning indoor and outdoor unit (CRAC); including motor, motor control panel, electrical/control wirings, conduit and all necessary insulation, thermostats, sensors, accessories and connections
cj |  |  | maximum cooling capacity 15kW; ref CRAC-01 & 02 (3 duty + 3 standby) | 6 | nr |  | 0
5.07 |  | Ventilation
Mechanical Ventilation System
Hot dipped galvanized steel rectangular ducts and fittings; confirming DW144 and SMACNA standards; including all necessary supports, fixings and accessories; all in accordance with the drawings and specifications
a |  |  | exhaust air duct | 628 | m2 |  | 0
Hot dipped galvanized steel rectangular ducts and fittings; confirming DW144 and SMACNA standards; fire rated including all necessary supports, fixings and accessories; all in accordance with the drawings and specifications
b |  |  | combustion air duct; thickness as required | 53 | m2 |  | 0
c |  |  | smoke extract duct; thickness as required | 61 | m2 |  | 0
d |  |  | make-up air duct; thickness as required | 68 | m2 |  | 0
Ductwork ancillaries; including dampers flexible connections, flanges; all necessary supports, fixings and accessories; all in accordance with the drawings and specifications
Fire dampers
e |  |  | size, 150 x 150mm | 10 | nr |  | 0
f |  |  | size, 300 x 300mm | 1 | nr |  | 0
g |  |  | size, 600 x 300mm | 1 | nr |  | 0
Motorised dampers
h |  |  | size, 500 x 250mm | 2 | nr |  | 0
Exhaust diffusers
j |  |  | size, 150 x 150mm | 49 | nr |  | 0
Exhaust air louvre
k |  |  | size, 150 x 150mm | 4 | nr |  | 0
l |  |  | size, 300 x 300mm | 2 | nr |  | 0
m |  |  | size, 600 x 300mm | 1 | nr |  | 0
n |  |  | size, 800 x 550mm | 1 | nr |  | 0
Car Park Exhaust air louvre with motorised smoke damper
p |  |  | size, 15m2 | 69 | nr |  | 0
q |  |  | size, 56m2 | 22 | nr |  | 0
Car Park Make-up air louvre with motorised smoke damper
r |  |  | size, 15m2 | 58 | nr |  | 0
s |  |  | size, 56m2 | 21 | nr |  | 0
Combustion air louvre
t |  |  | size, 300 x 250mm | 1 | nr |  | 0
Make-up air louvre
u |  |  | size, 500 x 250mm | 1 | nr |  | 0
Smoke extract louvre
v |  |  | size, 500 x 250mm | 1 | nr |  | 0
Carbon monoxide (CO) sensors; electrical/control wirings, conduits and all necessary accessories and connections; all with necessary fixings and support
w |  |  | as required | 1 | item
Jet fans; with dual speed starter including motor, motor control panel, electrical/control wirings, conduits and all necessary accessories and connections; all with necessary fixings and support
y |  |  | air flow rate of 2.4 / 1.8 m3/s; ref JF-P3-B1-01 to 85 | 85 | nr |  | 0
z |  |  | air flow rate of 1.75 / 0.85 m3/s; ref JF-P3-B2-01 to 113 | 113 | nr |  | 0
aa |  |  | air flow rate of 1.75 / 0.85 m3/s; ref JF-P3-B3-01 to 109 | 109 | nr |  | 0
ab |  |  | air flow rate of 1.75 / 0.85 m3/s; ref JF-P3-B4-01 to 114 | 114 | nr |  | 0
Ventilation fans; including motor, motor control panel, electrical/control wirings, conduits and all necessary accessories and connections; all with necessary fixings and support
Carpark exhaust fans
ac |  |  | air flow rate of 25,000 m3/s; ref. CPEF-P3-GF-01 to 30 (24 duty + 6 standby) with VFD | 30 | nr |  | 0
Carpark supply fans
ad |  |  | air flow rate of 21,000 m3/s; ref. CPSF-P3-GF-01 to 30 (24 duty + 6 standby) with VFD | 30 | nr |  | 0
Fire pump room exhaust fan with DOL starter
ae |  |  | Combustion air fan; air flow rate 0.35 m3/s; ref CAF-P3-RF-01 | 1 | nr |  | 0
af |  |  | Smoke exhaust fan; air flow rate 0.65 m3/s; ref SEF-P3-RF-01 | 1 | nr |  | 0
ag |  |  | Smoke make-up air fan; air flow rate 0.55 m3/s; ref SMF-P3-RF-01 | 1 | nr |  | 0
In-line centrifugal exhaust fans
ah |  |  | air flow rate 0.165 m3/s; ref EF-P3-RF-01 | 1 | nr |  | 0
aj |  |  | air flow rate 0.800 m3/s; ref EF-P3-RF-02 | 1 | nr |  | 0
ak |  |  | air flow rate 0.165 m3/s; ref EF-P3-RF-03 | 1 | nr |  | 0
Pressurization System
Ductwork; including insulations, claddings, dampers, grilles, diffusers, sound attenuators and all necessary ancillaries
al |  |  | general allowance | 1 | item
5.08 |  | ELECTRICAL INSTALLATIONS
Medium Voltage Distribution
Containments; including all necessary fittings, support, fixings and accessories
PVC
a |  |  | PVC sleeves at below ground level dropped slab for SEC incomer/outgoing cables | 1 | item |  | 0
Cable ladder
b |  |  | size as required | 25 | m |  | 0
c |  |  | tie-in points to Feeder-03/Feeder 09 | 1 | item |  | 0
Cables
Approved MV cable; drawn into conduits (containment measured separately); including termination as required and all necessary fixings and accessories
d |  |  | general allowance | 1 | item
Transformer; including all necessary finishes, inter-connections, supports, fixings and accessories
e |  |  | 2000 kVA 13.8kV/400V transformer; ref. TX-LL-01 to 03 | 3 | nr |  | 0
Ring Main Unit
Metered Ring Main Unit; including all necessary finishes, inter-connections, supports, fixings and accessories
f |  |  | SEC Coordination | 1 | item
Ring Main Unit Panel; including all necessary finishes, inter-connections, supports, fixings and accessories
g |  |  | capacity as required | 2 | nr |  | 0
Standby Power Generator System
Cables
Approved standby generator cable; drawn into conduits (containment measured separately); including termination as required and all necessary fixings and accessories
h |  |  | general allowance | 1 | item
Generator Panel; including all necessary finishes, inter-connections, supports, fixings and accessories
j |  |  | DG synchronization generator panel | 1 | nr |  | 0
Enclosed Air Circuit Breaker (ACB); including all necessary finishes, inter-connections, supports, fixings and accessories
k |  |  | 2500A ACB Panel | 2 | nr |  | 0
Generator; including all necessary finishes, inter-connections, supports, fixings and accessories
l |  |  | 1500 kVA diesel generator | 2 | nr |  | 0
Low Voltage Distribution
Cables
Approved LV cables; drawn into conduits (containment measured separately); including termination as required and all necessary fixings and accessories
m |  |  | general allowance | 1 | item
Containments
Cable tray; including all necessary fittings, support, fixings and accessories
Essential
n |  |  | 75mm width | 176 | m |  | 0
p |  |  | 100mm width | 475 | m |  | 0
q |  |  | 150mm width | 4450 | m |  | 0
r |  |  | 225mm width | 113 | m |  | 0
s |  |  | 300mm width | 572 | m |  | 0
t |  |  | 450mm width | 813 | m |  | 0
u |  |  | 600mm width | 490 | m |  | 0
v |  |  | 750mm width | 20 | m |  | 0
w |  |  | 900mm width | 551 | m |  | 0
Non-Essential
x |  |  | 100mm width | 689 | m |  | 0
y |  |  | 150mm width | 335 | m |  | 0
z |  |  | 300mm width | 153 | m |  | 0
aa |  |  | 600mm width | 469 | m |  | 0
ab |  |  | 900mm width | 667 | m |  | 0
Main Distribution Board (MDB); including all necessary finishes, utility metering, air harmonic filter, inter-connections, supports, fixings and accessories
ac |  |  | 3200A 4P 50kA ACB, 13 ways ref MDB-GF-01 | 1 | nr |  | 0
ad |  |  | 3200A 4P 50kA ACB, 15 ways ref MDB-GF-02 | 1 | nr |  | 0
ae |  |  | 3200A 4P 50kA ACB, 14 ways ref MDB-LL-03 | 1 | nr |  | 0
Emergency Main Distribution Board (EMDB); including all necessary finishes, utility metering, inter-connections, supports, fixings and accessories
af |  |  | 800A TP MCCB 10 ways ref EMDB-B1-01 | 1 | nr |  | 0
ag |  |  | 800A TP MCCB 9 ways ref EMDB-B1-02 | 1 | nr |  | 0
ah |  |  | 160A MCCB, 7 ways ref EMDB-B1-Z1-01 | 1 | nr |  | 0
aj |  |  | EMDB-B1-Z2-01 | 1 | nr |  | 0
ak |  |  | EMDB-B1-Z3-01 | 1 | nr |  | 0
al |  |  | EMDB-B1-Z4-01 | 1 | nr |  | 0
am |  |  | EMDB-B1-Z5-01 | 1 | nr |  | 0
an |  |  | 160A MCCB, 7 ways ref EMDB-B2-Z6-01 | 1 | nr |  | 0
Sub-Main Distribution Board (SMDB); including all necessary finishes, utility metering, inter-connections, supports, fixings and accessories
ap |  |  | 800A MCCB, 6 ways ref SMDB-B1-Z1-01 | 1 | nr |  | 0
aq |  |  | SMDB-B1-Z2-01 | 1 | nr |  | 0
ar |  |  | SMDB-B1-Z3-01 | 1 | nr |  | 0
as |  |  | SMDB-B1-Z4-01 | 1 | nr |  | 0
at |  |  | SMDB-B1-Z5-01 | 1 | nr |  | 0
au |  |  | 200A MCCB, 5 ways ref SMDB-B2-Z6-01 | 1 | nr |  | 0
av |  |  | SMDB-01 (for EV Charger) | 1 | nr |  | 0
aw |  |  | SMDB-02 (for future EV Charger) | 1 | nr |  | 0
Emergency Sub-Main Distribution Board (ESMDB); including all necessary finishes, utility metering, inter-connections, supports, fixings and accessories
ax |  |  | 63A MCCB, 6 ways ref ESMDB-B1-Z1-01 | 1 | nr |  | 0
ay |  |  | ESMDB-B1-Z2-01 | 1 | nr |  | 0
az |  |  | ESMDB-B1-Z3-01 | 1 | nr |  | 0
ba |  |  | ESMDB-B1-Z4-01 | 1 | nr |  | 0
bb |  |  | ESMDB-B1-Z5-01 | 1 | nr |  | 0
bc |  |  | 63A MCCB, 6 ways ref ESMDB-B2-Z6-01 | 1 | nr |  | 0
bd |  |  | 630A MCCB, 5 ways ref ESMDB (Server) | 1 | nr |  | 0
be |  |  | ESMDB-B1-Z1-J-01 | 1 | nr |  | 0
bf |  |  | ESMDB-B2-Z1-J-01 | 1 | nr |  | 0
bg |  |  | ESMDB-B3-Z1-J-01 | 1 | nr |  | 0
bh |  |  | ESMDB-B4-Z1-J-01 | 1 | nr |  | 0
bj |  |  | ESMDB-B1-Z6-J-01 | 1 | nr |  | 0
bk |  |  | ESMDB-B2-Z6-J-01 | 1 | nr |  | 0
bl |  |  | ESMDB-B3-Z6-J-01 | 1 | nr |  | 0
bm |  |  | ESMDB-B4-Z6-J-01 | 1 | nr |  | 0
bn |  |  | 400A MCCB, 9 ways ref USMDB-01 | 1 | nr |  | 0
Motor Control Center (MCC); including all necessary finishes, inter-connections, supports, fixings and accessories
bp |  |  | MCC-B1-01 | 1 | nr |  | 0
bq |  |  | MCC-B1-02 | 1 | nr |  | 0
br |  |  | 160A MCCB, 12 ways ref SPF-MCC | 1 | nr |  | 0
Emergency Motor Control Center (EMCC); including all necessary finishes, inter-connections, supports, fixings and accessories
bs |  |  | 300A MCCB, 8 ways ref EMCC-B1-01 | 1 | nr |  | 0
bt |  |  | EMCC-B1-02 | 1 | nr |  | 0
bu |  |  | 300A MCCB, 8 ways ref EMCC-B1-03 | 1 | nr |  | 0
bv |  |  | EMCC-B1-04 | 1 | nr |  | 0
bw |  |  | EMCC-B1-05 | 1 | nr |  | 0
bx |  |  | EMCC-B1-06 | 1 | nr |  | 0
by |  |  | EMCC-B1-07 | 1 | nr |  | 0
bz |  |  | 300A MCCB, 6 ways ref EMCC-B1-08 | 1 | nr |  | 0
ca |  |  | 300A MCCB, 7 ways ref EMCC-B1-09 | 1 | nr |  | 0
cb |  |  | EMCC-B2-01 | 1 | nr |  | 0
cc |  |  | EMCC-B2-02 | 1 | nr |  | 0
Distribution Board (DB); including all necessary finishes, inter-connections, supports, fixings and accessories
cd |  |  | DB-B1-Z1-01 | 1 | nr |  | 0
ce |  |  | DB-B2-Z1-01 | 2 | nr |  | 0
cf |  |  | DB-B3-Z1-01 | 2 | nr |  | 0
cg |  |  | DB-B4-Z1-01 | 2 | nr |  | 0
ch |  |  | External signage | 2 | nr |  | 0
cj |  |  | 800A MCCB, 15 ways ref Lift Panel | 1 | nr |  | 0
Emergency Distribution Board (EDB); including all necessary finishes, inter-connections, supports, fixings and accessories
ck |  |  | EDB-B1-Z1-01 | 1 | nr |  | 0
cl |  |  | EDB-B2-Z1-01 | 2 | nr |  | 0
cm |  |  | EDB-B3-Z1-01 | 2 | nr |  | 0
cn |  |  | EDB-B4-Z1-01 | 2 | nr |  | 0
cp |  |  | UDB-GF-01 | 1 | nr |  | 0
cq |  |  | UDB-GF-02 | 1 | nr |  | 0
cr |  |  | UDB-B1-Z1-01 | 1 | nr |  | 0
cs |  |  | UDB-B1-Z2-01 | 1 | nr |  | 0
ct |  |  | UDB-B1-Z3-01 | 1 | nr |  | 0
cu |  |  | UDB-B1-Z4-01 | 1 | nr |  | 0
Isolator; including all necessary finishes, inter-connections, supports, fixings and accessories
cv |  |  | 20A SP | 59 | nr |  | 0
cw |  |  | 20A TP | 4 | nr |  | 0
cx |  |  | 20A TP weatherproof | 1 | nr |  | 0
cy |  |  | 40A TP | 4 | nr |  | 0
cz |  |  | 63A TP | 37 | nr |  | 0
da |  |  | 63A TP FR | 66 | nr |  | 0
db |  |  | 160A TP | 1 | nr |  | 0
dc |  |  | for jet fans | 425 | nr |  | 0
dd |  |  | TP isolator for FAHU | 4 | nr |  | 0
Approved cables for Isolator; including all necessary finishes, inter-connections, supports, fixings and accessories
de |  |  | 20A SP | 61 | nr |  | 0
df |  |  | 20A TP | 4 | nr |  | 0
dg |  |  | 20A TP weatherproof | 1 | nr |  | 0
dh |  |  | 63A TP | 18 | nr |  | 0
dj |  |  | 63A TP FR | 66 | nr |  | 0
dk |  |  | 160A TP | 1 | nr |  | 0
dl |  |  | 16A FR for jet fans | 425 | nr |  | 0
dm |  |  | TP isolator for FAHU | 4 | nr |  | 0
Power Factor Correction (PFC); including all necessary finishes, inter-connections, supports, fixings and accessories
dn |  |  | 500kVAR | 3 | nr |  | 0
Active Harmonic Filter (AHF); including all necessary finishes, inter-connections, supports, fixings and accessories
dp |  |  | rating as required | 2 | nr |  | 0
Automatic Transfer Switch (ATS); including all necessary finishes, inter-connections, supports, fixings and accessories
dq |  |  | 63A 4P | 2 | nr |  | 0
dr |  |  | 300A 4P | 11 | nr |  | 0
Uninterruptible Power Supply (UPS); including all necessary finishes, inter-connections, supports, fixings and accessories
ds |  |  | 250kVA ref UPS-GF-01 | 1 | nr |  | 0
Small Power Installations
Wiring in approved cables with conduits; including all necessary fittings, supports, fixings and accessories
dt |  |  | 16A commando socket | 69 | nr |  | 0
du |  |  | 13A un-switched fused connection unit | 154 | nr |  | 0
dv |  |  | 13A single switched socket outlet | 192 | nr |  | 0
dw |  |  | 20A or 30A double pole switch & neon indicator | 9 | nr |  | 0
dx |  |  | 3 phase socket outlet | 102 | nr |  | 0
dy |  |  | 13 or 32 or 40A un-switched fused connection unit | 4 | nr |  | 0
dz |  |  | 20A double pole switch | 4 | nr |  | 0
ea |  |  | 13A twin switched socket outlet | 23 | nr |  | 0
eb |  |  | floor box with 2 nos SSO & twin data outlet | 3 | nr |  | 0
ec |  |  | floor box with 1 no SSO & 1 no data outlet | 18 | nr |  | 0
ed |  |  | 13A single switched socket outlet weatherproof | 123 | nr |  | 0
|  | Field devices; including all necessary supports, fixings and accessories | Field devices; including all necessary supports, fixings and accessories
ee |  |  | 16A commando socket | 69 | nr |  | 0
ef |  |  | 13A un-switched fused connection unit | 154 | nr |  | 0
eg |  |  | 13A single switched socket outlet | 192 | nr |  | 0
eh |  |  | 20A or 30A double pole switch & neon indicator | 9 | nr |  | 0
ej |  |  | 3 phase socket outlet | 102 | nr |  | 0
ek |  |  | 13 or 32 or 40A un-switched fused connection unit | 4 | nr |  | 0
el |  |  | 20A double pole switch | 4 | nr |  | 0
em |  |  | 13A twin switched socket outlet | 23 | nr |  | 0
en |  |  | floor box with 2 nos SSO & twin data outlet | 3 | nr |  | 0
ep |  |  | floor box with 1 no SSO & 1 no data outlet | 18 | nr |  | 0
eq |  |  | 13A single switched socket outlet weatherproof | 123 | nr |  | 0
Normal Lighting Installations
Wiring in approved cables with conduits; including all necessary fittings, supports, fixings and accessories
er |  |  | lighting points | 4463 | nr |  | 0
|  | Light fittings; including lamps, all necessary supports, fixings and accessories | Field devices; including all necessary supports, fixings and accessories
es |  |  | type L1 | 4334 | nr |  | 0
et |  |  | type L2 | 36 | nr |  | 0
eu |  |  | type R1 | 42 | nr |  | 0
ev |  |  | type R2 | 23 | nr |  | 0
ew |  |  | type W1 | 6 | nr |  | 0
ex |  |  | lift shaft lights | 22 | nr |  | 0
Lighting Control and Switching Installations
Wiring in approved cables with conduits; including all necessary fittings, supports, fixings and accessories
ey |  |  | 20A one way switch | 83 | nr |  | 0
ez |  |  | 20A two way switch | 8 | nr |  | 0
fa |  |  | presence detector | 60 | nr |  | 0
fb |  |  | override switch | 54 | nr |  | 0
fc |  |  | wall mounted motion sensor | 496 | nr |  | 0
|  | Field devices; including all necessary supports, fixings and accessories | Field devices; including all necessary supports, fixings and accessories
fd |  |  | 20A one way switch | 83 | nr |  | 0
fe |  |  | 20A two way switch | 8 | nr |  | 0
fg |  |  | presence detector | 60 | nr |  | 0
fh |  |  | override switch | 54 | nr |  | 0
fj |  |  | wall mounted motion sensor | 496 | nr |  | 0
Equipment; including all necessary finishes, inter-connections, supports, fixings and accessories
fk |  |  | Lighting control panel | 18 | nr |  | 0
Emergency and Exit Lighting Installations
Wiring in approved cables with conduits; including all necessary fittings, supports, fixings and accessories
fl |  |  | emergency / exti lighting points | 1512 | nr |  | 0
|  | Light fittings; including lamps, all necessary supports, fixings and accessories | Field devices; including all necessary supports, fixings and accessories
fm |  |  | surface mounted LED linear lighting | 82 | nr |  | 0
fn |  |  | recessed mounted LED linear lighting | 1228 | nr |  | 0
fp |  |  | single sided LED exit lighting type EX1 | 18 | nr |  | 0
fq |  |  | single sided LED lighting type EX4 | 34 | nr |  | 0
fr |  |  | single sided LED directional exit lighting Type EX5 | 114 | nr |  | 0
fs |  |  | single sided LED directional exit lighting Type EX6 | 36 | nr |  | 0
Equipment; including all necessary finishes, inter-connections, supports, fixings and accessories
ft |  |  | Central Battery Panel ref CBS-B2-Z1-01 | 1 | nr |  | 0
fu |  |  | Central Battery Panel ref CBS-B2-Z2-01 | 1 | nr |  | 0
fv |  |  | Central Battery Panel ref CBS-B2-Z3-01 | 1 | nr |  | 0
fw |  |  | Central Battery Panel ref CBS-B2-Z4-01 | 1 | nr |  | 0
fx |  |  | Central Battery Panel ref CBS-B2-Z5-01 | 1 | nr |  | 0
fy |  |  | Central Battery Panel ref CBS-B2-Z6-01 | 1 | nr |  | 0
Earthing Systems
Earthing cable; drawn into conduits (containment measured separately); including termination as required and all necessary fixings and accessories
fz |  |  | earth pit | 49 | nr |  | 0
ga |  |  | earthing rod without inspection pit | 10 | nr |  | 0
gb |  |  | earth bar | 24 | nr |  | 0
gc |  |  | earthing connection to transformers | 1 | item |  | 0
gd |  |  | earthing connection to generator sets | 1 | item |  | 0
ge |  |  | earthing connection to LV switchgears | 1 | item |  | 0
gf |  |  | earthing connection to FAHU | 1 | item |  | 0
gg |  |  | earthing connection to pumps | 1 | item |  | 0
gh |  |  | DC clean earth bar less than 5ohms | 22 | nr |  | 0
gj |  |  | AC clean earth bar less than 5ohms | 22 | nr |  | 0
gk |  |  | copper air terminal | 18 | nr |  | 0
Lightning Protection Systems
General allowance; including all cables, conduit/containment, terminations, earth bar, earth pit, fixings, fittings to equipment as required complete
gl |  |  | down conductor | 367 | m |  | 0
gm |  |  | 25 x 3mm PVC covered tape | 703 | m |  | 0
5.09 |  | Fuel installations
Diesel Fuel System
a |  |  | general allowance pipework and fittings; including valves, detectors, equipment, diesel fuel day tank, fuel oil ventilation and all necessary ancillaries | 1 | item
5.1 |  | Lift and conveyor installations
Lifts; including all necessary car finishes and railings, supports, connections, fixings and accessories
a |  |  | passenger/firefighting lifts; machine room less; 1600kg capacity; 1mps; serving B4 to GF; total travel height of 16.25m; ref. PLN-01 to 03 | 3 | nr
b |  |  | passenger/firefighting lifts; machine room less; 1600kg capacity; 1mps; serving B4 to GF; total travel height of 16.25m; ref. PLS-01 to 02 | 2 | nr
c |  |  | passenger/firefighting lifts; machine room less; 1600kg capacity; 1mps; serving B4 to GF; total travel height of 16.25m; ref. PLE-01 to 03 | 3 | nr
d |  |  | passenger/firefighting lifts; machine room less; 1600kg capacity; 1mps; serving B4 to GF; total travel height of 16.25m; ref. PLW-01 to 03 | 3 | nr
Escalator; self-contained including all necessary truss, tracks, step drive unit, steps, step chains, comb plates, handrails, drive machine, controller, balustrade, landing, supports, connections, fixings and accessories
e |  |  | escalator serving B1 to GF; 5300mm rise, 35 degree inclination, 0.5m/s speed, with glass balustrade, black rubber handrail; ref ESC-01 | 2 | nr
5.11 |  | Fire and lightning protection
Sprinkler and Wet Standpipe Systems
a |  |  | general allowance for pipework and fittings for automatic sprinkler system; including valves, sprinkler heads and all necessary ancillaries and supports, connections, fixings and accessories | 1 | item |  | 0
b |  |  | 80mm diameter - riser pipe | 173 | m |  | 0
c |  |  | 100mm diameter - riser pipe | 22 | m |  | 0
d |  |  | 150mm diameter - riser pipe | 236 | m |  | 0
e |  |  | 50mm diameter circulation pipe | 24 | m |  | 0
f |  |  | 50mm diameter drain pipe | 2 | m |  | 0
g |  |  | 100mm diameter overflow pipe | 2 | m |  | 0
h |  |  | 150mm diameter test line return pipe | 13 | m |  | 0
j |  |  | 200mm diameter relief pipe | 10 | m |  | 0
k |  |  | 200mm diameter suction header pipe | 35 | m |  | 0
Zone floor control valve assembly
l |  |  | 150mm diameter | 28 | nr |  | 0
Alarm check valve assembly
m |  |  | 150mm diameter | 6 | nr |  | 0
4-way breeching inlet
n |  |  | 150mm diameter | 5 | nr |  | 0
Landing valves with caps and chains
p |  |  | 65mm diameter | 30 | nr |  | 0
Air release valves
q |  |  | 25mm diameter | 11 | nr |  | 0
Valves, drains, vents, overflows to fire water tank including all necessary accessories and pipework connections
r |  |  | as required for fire water tank 1 | 1 | item |  | 0
s |  |  | as required for fire water tank 2 | 1 | item |  | 0
t |  |  | float valve | 2 | nr |  | 0
Pumps; including all inline ancillaries and assemblies, motor, motor control panel, emergency power electrical wires, conduits, controls; and all necessary supports, fixings and accessories
u |  |  | electric driven fire pump; capable of handling 1000 gpm at 12 bar | 1 | nr |  | 0
v |  |  | diesel driven fire pump; capable of handling 1000 gpm at 12 bar | 1 | nr |  | 0
w |  |  | jockey pump; capable of handling 10 gpm at 12 bar | 1 | nr |  | 0
x |  |  | circulation pump; capacity 80gpm at 1.5 bar (1 duty + 1 standby) | 1 | set |  | 0
Butterfly valves
y |  |  | 50mm diameter | 4 | nr |  | 0
z |  |  | 150mm diameter | 42 | nr |  | 0
Gate valves
aa |  |  | 80mm diameter | 2 | nr |  | 0
ab |  |  | 200mm diameter | 3 | nr |  | 0
Isolation valves
ac |  |  | 150mm diameter | 12 | nr |  | 0
Check valves
ad |  |  | 150mm diameter | 5 | nr |  | 0
Clean Agent System
Pipework and fittings; including nozzles, valves, cylinders with actuator, controls, control panel, electrical/control wirings and conduits, all necessary ancillaries fixings and accessories
ae |  |  | at B1, serving electrical room (A=27m2; V=143m3) | 1 | item |  | 0
af |  |  | at B1, serving electrical room (A=26m2; V=138m3) | 1 | item |  | 0
ag |  |  | at B1, serving electrical room (A=26m2; V=138m3) | 1 | item |  | 0
ah |  |  | at B1, serving electrical room (A=19m2; V=100m3) | 1 | item |  | 0
aj |  |  | at B1, serving electrical room (A=15m2; V=78m3) | 1 | item |  | 0
ak |  |  | at B1, serving IDF room (A=7m2; V=38m3) | 1 | item |  | 0
al |  |  | at B1, serving IDF room (A=16.87m2; V=89.41m3) | 1 | item |  | 0
am |  |  | at B1, serving IDF room (A=8m2; V=45m3) | 1 | item |  | 0
an |  |  | at B1, serving IDF room (A=11m2; V=56m3) | 1 | item |  | 0
ap |  |  | at B1, serving MCC room (A=34m2; V=181m3) | 1 | item |  | 0
aq |  |  | at B1, serving MCC room (A=41m2; V=217m3) | 1 | item |  | 0
ar |  |  | at B1, serving security control room (A=20m2; V=106m3) | 1 | item |  | 0
as |  |  | at B1, serving security equipment room (A=27m2; V=145m3) | 1 | item |  | 0
at |  |  | at B1, serving server room (A=18m2; V=95m3) | 1 | item |  | 0
au |  |  | at B1, serving tetra room (A=25m2; V=133m3) | 1 | item |  | 0
av |  |  | at B1, serving UPS room (A=18m2; V=95m3) | 1 | item |  | 0
aw |  |  | at B1, serving GSM room (A=10m2; V=54m3) | 1 | item |  | 0
ax |  |  | at B1, serving LV room (A=112m2; V=593m3) | 1 | item |  | 0
ay |  |  | at B1, serving LV room (A=54m2; V=286m3) | 1 | item |  | 0
az |  |  | at B1, serving main telecom room (A=20m2; V=103m3) | 1 | item |  | 0
ba |  |  | at B1, serving equipment room (A=10.74m2; V=56.92m3) | 1 | item |  | 0
bb |  |  | at B2, serving electrical room (A=26m2; V=96m3) | 1 | item |  | 0
bc |  |  | at B2, serving electrical room (A=27m2; V=100m3) | 1 | item |  | 0
bd |  |  | at B2, serving electrical room (A=17m2; V=61m3) | 1 | item |  | 0
be |  |  | at B2, serving electrical room (A=14m2; V=50m3) | 1 | item |  | 0
bf |  |  | at B2, serving electrical room (A=11m2; V=39m3) | 1 | item |  | 0
bg |  |  | at B2, serving electrical room (A=14m2; V=54m3) | 1 | item |  | 0
bh |  |  | at B2, serving electrical room (A=15m2; V=55m3) | 1 | item |  | 0
bj |  |  | at B2, serving GSM room (A=16m2; V=58m3) | 1 | item |  | 0
bk |  |  | at B2, serving GSM room (A=7m2; V=24m3) | 1 | item |  | 0
bl |  |  | at B2, serving IDF room (A=7m2; V=27m3) | 1 | item |  | 0
bm |  |  | at B2, serving IDF room (A=9m2; V=34m3) | 1 | item |  | 0
bn |  |  | at B2, serving IDF room (A=18m2; V=67m3) | 1 | item |  | 0
bp |  |  | at B2, serving IDF room (A=10m2; V=38m3) | 1 | item |  | 0
bq |  |  | at B2, serving MCC room (A=81m2; V=299m3) | 1 | item |  | 0
br |  |  | at B3, serving electrical room (A=14m2; V=54m3) | 1 | item |  | 0
bs |  |  | at B3, serving electrical room (A=11m2; V=39m3) | 1 | item |  | 0
bt |  |  | at B3, serving electrical room (A=14m2; V=50m3) | 1 | item |  | 0
bu |  |  | at B3, serving electrical room (A=27m2; V=100m3) | 1 | item |  | 0
bv |  |  | at B3, serving electrical room (A=15m2; V=55m3) | 1 | item |  | 0
bw |  |  | at B3, serving electrical room (A=26m2; V=95m3) | 1 | item |  | 0
bx |  |  | at B3, serving electrical room (A=16m2; V=61m3) | 1 | item |  | 0
by |  |  | at B3, serving GSM room (A=10m2; V=38m3) | 1 | item |  | 0
bz |  |  | at B3, serving GSM room (A=12m2; V=43m3) | 1 | item |  | 0
ca |  |  | at B3, serving IDF room (A=6m2; V=23m3) | 1 | item |  | 0
cb |  |  | at B3, serving IDF room (A=9m2; V=34m3) | 1 | item |  | 0
cc |  |  | at B3, serving IDF room (A=9m2; V=34m3) | 1 | item |  | 0
cd |  |  | at B3, serving IDF room (A=18m2; V=67m3) | 1 | item |  | 0
ce |  |  | at B4, serving electrical room (A=26m2; V=92m3) | 1 | item |  | 0
cf |  |  | at B4, serving electrical room (A=11m2; V=38m3) | 1 | item |  | 0
cg |  |  | at B4, serving electrical room (A=15m2; V=54m3) | 1 | item |  | 0
ch |  |  | at B4, serving electrical room (A=19m2; V=68m3) | 1 | item |  | 0
cj |  |  | at B4, serving electrical room (A=16m2; V=58m3) | 1 | item |  | 0
ck |  |  | at B4, serving electrical room (A=14m2; V=50m3) | 1 | item |  | 0
cl |  |  | at B4, serving electrical room (A=15m2; V=52m3) | 1 | item |  | 0
cm |  |  | at B4, serving GSM room (A=10m2; V=36m3) | 2 | item |  | 0
cn |  |  | at B4, serving IDF room (A=18m2; V=64m3) | 1 | item |  | 0
cp |  |  | at L00, serving FCC room (A=18m2; V=64m3) | 1 | item |  | 0
Foam System
Pipework and fittings; including nozzles, valves, cylinders with actuator, controls, control panel, electrical/control wirings and conduits, all necessary ancillaries fixings and accessories
cq |  |  | at GF, serving generator room (capacity as required) | 1 | item |  | 0
Fire Extinguishers
cr |  |  | 6kg dry powder ABC type fire extinguisher | 165 | nr |  | 0
cs |  |  | 6 liters wet chemical Class K type fire extinguisher | 2 | nr |  | 0
ct |  |  | 5kg CO2 type fire extinguisher | 165 | nr |  | 0
Fire Hose Cabinets
cu |  |  | as required | 1 | item |  | 0
5.12 |  | COMMUNICATION, SECURITY AND CONTROL SYSTEMS
a |  |  | tie in points to ICT infrastructure network | 1 | item |  | 0
b |  |  | tie in points to security infrastructure network | 1 | item |  | 0
c |  |  | tie in points to telecom infrastructure network | 1 | item |  | 0
d |  | STC Coordination |  | 1 | item |  | 0
ELV Containment; including all necessary fittings, support, fixings and accessories
Cable tray
e |  |  | 100mm cable tray for fire alarm system | 4400 | m |  | 0
f |  |  | 200mm cable tray for fire alarm system | 4 | m |  | 0
g |  |  | 150mm cable tray for ICT system | 8003 | m |  | 0
h |  |  | 150mm cable tray for GSM system | 72 | m |  | 0
Communication System
Equipment; including all necessary finishes, inter-connections, supports, fixings and accessories
j |  |  | 42U ICT rack | 15 | nr |  | 0
k |  |  | 42U AV rack | 14 | nr |  | 0
l |  |  | 42U SEC rack | 9 | nr |  | 0
m |  |  | 42U FDH rack | 2 | nr |  | 0
Equipment
n |  |  | general allowance for telecommunication system equipment; e.g. workstation, racks, cabinets, active components, passive components, programming and license; including all necessary finishes, inter-connections, supports, fixings and accessories | 1 | item |  | 0
Approved cables; drawn into conduits (containment measured separately); including interfacing to other system, termination as required and all necessary fixings and accessories
p |  |  | fibre optic and CAT6a cables as required | 1 | item |  | 0
Data and Voice System
Wiring in approved cables with conduits; including all necessary fittings, supports, fixings and accessories
q |  |  | wall mounted dual data outlet points | 77 | nr |  | 0
|  | Field devices; including all necessary supports, fixings and accessories | Field devices; including all necessary supports, fixings and accessories
r |  |  | wall mounted dual data outlet | 77 | nr |  | 0
WiFi Access System
Wiring in approved cables with conduits; including all necessary fittings, supports, fixings and accessories
s |  |  | ceiling mounted WIFI point | 21 | nr |  | 0
t |  |  | ceiling mounted WIFI point weatherproof | 368 | nr |  | 0
|  | Field devices; including all necessary supports, fixings and accessories | Field devices; including all necessary supports, fixings and accessories
u |  |  | ceiling mounted WIFI | 21 | nr |  | 0
v |  |  | ceiling mounted WIFI weatherproof | 368 | nr |  | 0
GSM Installation
w |  |  | general allowance for GSM provision installation; including conduit and devices; including all necessary supports, fixings and accessories | 1 | item
Access Control System
Wiring in approved cables with conduits; including all necessary fittings, supports, fixings and accessories
x |  |  | magnetic door contacts | 190 | nr |  | 0
y |  |  | electric mortise lock | 31 | nr |  | 0
z |  |  | card reader | 34 | nr |  | 0
aa |  |  | call assistance with strobe | 34 | nr |  | 0
ab |  |  | access control panel points as required | 1 | item |  | 0
|  | Field devices; including all necessary supports, fixings and accessories | Field devices; including all necessary supports, fixings and accessories
ac |  |  | magnetic door contacts | 190 | nr |  | 0
ad |  |  | electric mortise lock | 31 | nr |  | 0
ae |  |  | card reader | 34 | nr |  | 0
af |  |  | call assistance with strobe | 34 | nr |  | 0
ag |  |  | access control panel as required | 1 | item |  | 0
Fire Detection and Alarm System
Wiring in approved cables with conduits; including all necessary fittings, supports, fixings and accessories
ah |  |  | smoke detector | 127 | nr |  | 0
aj |  |  | interface module | 86 | nr |  | 0
ak |  |  | manual call point | 18 | nr |  | 0
al |  |  | manual call point weatherproof | 48 | nr |  | 0
am |  |  | heat detector | 4 | nr |  | 0
an |  |  | fireman's telephone jack | 43 | nr |  | 0
ap |  |  | Main Fire Alarm Control Panel ref FACP-GF-01 | 1 | nr |  | 0
aq |  |  | Main Fire Alarm Control Panel ref FACP-B2-01 | 1 | nr |  | 0
ar |  |  | Main Fire Alarm Control Panel ref FACP-B4-01 | 1 | nr |  | 0
as |  |  | Void detectors as required | 1 | item |  | 0
at |  |  | Interface units for motorized fire dampers as required | 1 | item |  | 0
au |  |  | Interface units for zone control valves as required | 1 | item |  | 0
|  | Field devices; including all necessary supports, fixings and accessories | Field devices; including all necessary supports, fixings and accessories
av |  |  | smoke detector | 127 | nr |  | 0
aw |  |  | interface module | 86 | nr |  | 0
ax |  |  | manual call point | 18 | nr |  | 0
ay |  |  | manual call point weatherproof | 48 | nr |  | 0
az |  |  | heat detector | 4 | nr |  | 0
ba |  |  | fireman's telephone jack | 43 | nr |  | 0
bb |  |  | Main Fire Alarm Control Panel ref FACP-GF-01 | 1 | nr |  | 0
bc |  |  | Main Fire Alarm Control Panel ref FACP-B2-01 | 1 | nr |  | 0
bd |  |  | Main Fire Alarm Control Panel ref FACP-B4-01 | 1 | nr |  | 0
be |  |  | Void detectors as required | 1 | item |  | 0
bf |  |  | Interface units for motorized fire dampers as required | 1 | item |  | 0
bg |  |  | Interface units for zone control valves as required | 1 | item |  | 0
Public Address/Voice Evacuation System
Wiring in approved cables with conduits; including all necessary fittings, supports, fixings and accessories
bh |  |  | ceiling mounted VA speaker | 52 | nr |  | 0
bj |  |  | wall mounted voice evac speaker | 99 | nr |  | 0
bk |  |  | wall mounted VA speaker with strobe | 271 | nr |  | 0
bl |  |  | horn evacuation speaker with strobe | 1 | nr |  | 0
bm |  |  | Main Voice Alarm Panel ref VA-GF-01 | 1 | nr |  | 0
bn |  |  | Main Voice Alarm Panel ref VA-B2-01 | 1 | nr |  | 0
bp |  |  | Main Voice Alarm Panel ref VA-B4-01 | 1 | nr |  | 0
Field devices; including all necessary supports, fixings and accessories
bq |  |  | ceiling mounted VA speaker | 52 | nr |  | 0
br |  |  | wall mounted voice evac speaker | 99 | nr |  | 0
bs |  |  | wall mounted VA speaker with strobe | 271 | nr |  | 0
bt |  |  | horn evacuation speaker with strobe | 1 | nr |  | 0
bu |  |  | Main Voice Alarm Panel ref VA-GF-01 | 1 | nr |  | 0
bv |  |  | Main Voice Alarm Panel ref VA-B2-01 | 1 | nr |  | 0
bw |  |  | Main Voice Alarm Panel ref VA-B4-01 | 1 | nr |  | 0
Disabled Toilet Alarm System
Wiring in approved cables with conduits; including all necessary fittings, supports, fixings and accessories
bx |  |  | disabled person alarm pull cord | 4 | nr |  | 0
by |  |  | disabled person alarm reset button | 4 | nr |  | 0
bz |  |  | disabled person over head indicator light and tone generator | 4 | nr |  | 0
ca |  |  | Disabled Person Alarm Control Panel ref DACP | 1 | nr |  | 0
|  | Field devices; including all necessary supports, fixings and accessories | Field devices; including all necessary supports, fixings and accessories
cb |  |  | disabled person alarm pull cord | 4 | nr |  | 0
cc |  |  | disabled person alarm reset button | 4 | nr |  | 0
cd |  |  | disabled person over head indicator light and tone generator | 4 | nr |  | 0
ce |  |  | Disabled Person Alarm Control Panel ref DACP | 1 | nr |  | 0
Background Music System
Wiring in approved cables with conduits; including all necessary fittings, supports, fixings and accessories
cf |  |  | ceiling speaker | 51 | nr |  | 0
|  | Field devices; including all necessary supports, fixings and accessories | Field devices; including all necessary supports, fixings and accessories
cg |  |  | ceiling speaker | 51 | nr |  | 0
Equipment; including all necessary finishes, inter-connections, supports, fixings and accessories
ch |  |  | BGM headend equipment located at Basement 1 Server Room including workstation | 1 | item |  | 0
5.13 |  | Specialist installations
Building Management System
a |  |  | general allowance for building management system; complete with equipment, softwares, wiring and devices | 1 | item
Smart Waste Management System
b |  |  | general allowance; for smart waste system, equipped with smart bins and sensors enabling informed decision making on recycling and promoting efficiency | 1 | item
Water Leakage System
c |  |  | general allowance for water leakage system in Security equipment room | 1 | item
5.14 |  | Builder’s work in connection with services |  | 1 | item |  | 0
8.00 | EXTERNAL WORKS
8.01 |  | Site Preparation Works
a |  |  | Site clearance which shall include removing vegetation, undergrowth, bushes, hedges, trees or the like | 8670 | m2
8.02 |  | Roads paths and pavings
a |  |  | Resin flooring, M12 and paint finishing M60; type FP-01; traffic deck coating, light grey 222; to parking | 600 | m2
b |  |  | allowance for the roads, path and pavings | 1 | item
Underground service route
c |  |  | allowance for underground service route | 1 | item
8.03 |  | Planting
a |  |  | Allowance for planting | 1 | item
8.05 |  | Site/street furniture & equipment
a |  |  | Allowance for signages (directional signs including reflective traffic signs) | 1 | item
8.06 |  | External Drainage
Stormwater Network
a |  |  | general allowance; Pipework and fittings; including valves, outlets, gullies, manholes and all necessary ancillaries to External area (Landscape area Carpark Building) | 1 | item
b |  |  | general allowance; Pipework and fittings; including valves, outlets, gullies, manholes and all necessary ancillaries to External area (Landscape area Carpark Building) | 1 | item
c |  |  | general allowance; Pipework and fittings; including valves, outlets, gullies, manholes and all necessary ancillaries to External area (Landscape area Carpark Building) | 1 | item
Sewerage Network
d |  |  | general allowance; Pipework and fittings; including valves, outlets, gullies, manholes and all necessary ancillaries to External area (Landscape area Carpark Building) | 1 | item
8.07 |  | External services
a |  |  | general allowance; utility connectivity to water tie in connection | 1 | item
b |  |  | general allowance; utility connectivity to sewerage tie in connection | 1 | item
c |  |  | general allowance; utility connectivity to irrigation tie in connection | 1 | item
d |  |  | general allowance; utility connectivity to stormwater tie in connection | 1 | item
Contractor's Adjustments
Additional Items
a |  |  | The Contractor shall list here and price any items shown on the Drawings, mentioned in the Specification or required for the satisfactory completion of the works, but not mentioned herein. Any such items not listed below shall be deemed to be included
|  |  | AMOUNT CARRIED TO SUMMARY |  |  | #DIV/0! | 0

## DAY Work BOQ
Diriyah Gate Development Authority
Northern Cultural District
Car Park Asset
Design and Build Package
Al Diriyah, Kingdom of Saudi Arabia
BILL NO 4
DAYWORK | DAYWORKS
Item No | Description | Unit | Rate
DAYWORK
GENERALLY
Payment
The Contractor may be required to execute certain work due to the nature of the project
which the method of valuation will be on a daywork basis.
The Contractor is to maintain an accurate record of time spent and materials and plant used
for each separate instruction given.Daywork sheets are to be numbered and should describe
fully instructions to which they refer and they are to be summarized,priced and submitted to
the Engineer each week.
Daywork will be administered strictly in accordance with the Conditions of Contract.
The Contractor will be paid for Daywork carried out during the course of the contract
while other operations are in progress at the rates set down in this schedule. Profit and
overheads are not to be included in the actual rates but stated as percentage addition in
the item provided for same at the end of the labour, Material and Plant Sections of this
Schedule of Rates. The percentage addition should not only be for "Profit and
Overheads" but also for specific procurement for Daywork requirements.
The basic rates to be inserted in the Daywork Schedules shall be the rates which the
contractor has used in determining his Unit Rates inserted in all Sections of the Bill of
Quantities.
Time engaged in the actual works only will be allowed. In the event of labour or plant
having to be brought to site especially for the item of Daywork then a reasonable
allowance may be made for travelling time, but the allowance for travelling time is to be
agreed before the Daywork item is executed.
No work carried out on a Daywork basis will be measured unless, before starting work,
the Contractor has obtained the written approval of the Engineer.
Item No | Description | Unit | Rate
LABOUR
Rates
The rates inserted by the Tenderer for the following trades shall be deemed to cover
salaries or wages, supervision, attendances, overheads, profit on labour, timekeeping,
insurance, holidays with pay, travelling allowance, the use and maintenance of all small
tools, appliances and plant not provided for under "Plant" and for all establishment charges,
bonus payments and profits, and further to include for the use of all temporary works,
staging, scaffolding, etc., erected for work other than Daywork
A | Steel erector | Hr
B | Carpenter | Hr
C | Bricklayer / Stone Mason / Concrete finisher | Hr
D | Plasterer/Painter | Hr
E | Screeder | Hr
F | Joiner | Hr
G | Fitter | Hr
H | Bar bender | Hr
J | Welder | Hr
K | Semi-skilled labourer | Hr
L | labourer / helper | Hr
M | Driver: Heavy Duty | Hr
N | Driver: Light Duty | Hr
P | Plant operator: Heavy | Hr
Q | Plant operator: Light | Hr
R | Plumber | Hr
S | Commissioning Engineer | Hr
T | Plumbers Mate | Hr
U | Electrician | Hr
V | Electricians Mate | Hr
Item No | Description | Unit | Rate
LABOUR CONT'D
A | Drainage Layer | Hr
B | Ceiling Fixer | Hr
C | Scaffolder | Hr
D | General Foreman | Hr
E | Ganger / Charge-hand | Hr
F | Addition for Profit and Overheads | %
LABOUR
The Contractor should insert below any other labour which may be required with the appropriate rate
Item No | Description | Unit | Rate
PLANT
Rates
Plant rates shall include for drivers, attendants, operators, banksmen, etc., cost of
mobilization and demobilization, cost of maintaining in proper working order, attendances
in starting up and shutting down, overheads, profit on plant, refuelling and all fuel power, oils
and grease, etc., and ancillary items including consumable spare parts
Only time engaged in actual work will be allowed. Maintenance down time or travelling to /
from the site shall be excluded. The rates shall also include allowance for standing time
A | Mobile tower crane | Hr
B | Tracked 360 degree hydraulic excavator with unit weight less than 20 tonne | Hr
C | Tracked 360 degree hydraulic excavator with unit weight equal or greater than 20 tonne | Hr
D | Wheeled offset excavator with backhoe and shovel (JCB) type | Hr
E | Pneumatic hammer (40kg) | Hr
F | Portable compressor, hosed and breaker to 10m3 / m capacity | Hr
G | Excavator, 0.5m3 capacity | Hr
H | Concrete transit tipper truck with capacity of 6m3 | Hr
J | Tipper truck with a capacity less than 15 tonne | Hr
K | Tipper truck with a capacity of 15 tonne or more | Hr
L | Low sided truck with a capacity less than 6 tonne | Hr
M | Low sided truck with a capacity of 6 tonne or more | Hr
N | Pick-up truck with a capacity up to 3 tonne | Hr
P | Low sided truck with a capacity of 6 tonne or more with lifting arm | Hr
Q | Four wheel drive pick-up truck or station wagon | Hr
R | Mobile concrete mixer 0.5m3 | Hr
S | Mobile concrete mixer 5m3 | Hr
T | Four wheel drive dumper 1m3 | Hr
U | Mobile generator and welding set 25kVA or larger complete with all accessories | Hr
Item No | Description | Unit | Rate
PLANT CONT'D
A | Lorry mounted crane up to 25 tonne capacity | Hr
B | Concrete pump, pumping capacity 50m3 per hour. 42m boom length | Hr
C | Mobile Generator 250kVA | Hr
D | 3.50HP vibrator for 2" head poker unit | Hr
E | Tandem roller 8 / 10 tonnes | Hr
F | Water bowser 5,000 litres (excluding water) | Hr
G | Trench Wacker plate | Hr
H | Trench shoring equipment | Hr
J | 3" portable pump and hoses | Hr
K | 6" portable pump and hoses | Hr
L | Bulldozer up to 100H.P. | Hr
M | Bulldozer from 100 to 200H.P. | Hr
N | Bulldozer over 200H.P. | Hr
P | Grader up to 140H.P. | Hr
Q | Grader over 140H.P. | Hr
R | Motor scraper up to 10m3 | Hr
S | Motor scraper over 10m3 | Hr
T | Crawler loader with bucket capacity less than 2m3 | Hr
U | Crawler loader with bucket capacity of 2m3 or more | Hr
V | Wheeled loader with bucket capacity less than 2m3 | Hr
W | Self propelled vibrating roller 10 tonne | Hr
X | Self propelled vibrating trench roller 10 tonne | Hr
Y | Pneumatic roller over 10 tons | Hr
Z | Fork lift, capacity < 5t | Hr
Item No | Description | Unit | Rate
PLANT CONT'D
A | Wheeled offset excavator with backhoe and shovel (JCB type) | Hr
B | Water browser with pump and spray bar (capacity 5000 gal) (excluding water) | Hr
C | Mobile floodlight set with generator | Hr
D | Gas cutting set with all accessories | Hr
E | Diesel driven 2" vibrating poker unit | Hr
F | Dewatering pump with a 200m long hose of 150mm diameter | Hr
G | Piling rig for bored piles and all required equipment | Week
H | Vibratory hammer / extractor hydraulic cent. Force-16 tonne | Week
J | Vibratory hammer / extractor hydraulic cent. Force-59 tonne | Week
K | Vibratory hammer / extractor hydraulic cent. Force-200 tonne | Week
L | Addition for Profit and Overheads | %
PLANT
The Contractor should insert below any other plant or equipment which may be required with the appropriate rate
Item No | Description | Unit | Rate
MATERIALS
Rates
Rate shall include materials delivered to site
A | 60mm precast block paviours | M2
B | 80mm precast block paviours | M2
C | 150 x 305mm precast kerbs | M
D | 125 x 250mm precast kerbs | M
E | 50 x 250mm precast kerbs | M
F | Ordinary Portland cement | Ton
G | Sulphate resisting cement | Ton
H | Building sand | M3
J | Coarse aggregate (dry) | Ton
K | Fine aggregate (dry) | Ton
L | Concrete C16/20 | M3
M | Concrete C20/25 | M3
N | Concrete C25/30 | M3
P | Concrete C28/35 | M3
Q | Concrete C30/37 | M3
R | Concrete C32/40 | M3
S | Concrete C60 | M3
T | High yield steel reinforcement-all sizes | M3
U | A142 fabric reinforcement to BS4483 | M2
V | A393 fabric reinforcement to BS4483 | M2
W | 10mm thick, fibre board joint filler | M2
X | 25mm thick, fibre board joint filler | M2
Item No | Description | Unit | Rate
MATERIALS CONT'D
A | Polysulphide sealant | M
B | 100mm thick, thermalite blocks | 100nr
C | 150mm thick, thermalite blocks | 100nr
D | 250mm thick, thermalite blocks | 100nr
E | 100mm thick, thermalite blocks | 100nr
F | 100mm thick, precast concrete blocks | 100nr
G | 150mm thick, precast concrete blocks | 100nr
H | 200mm thick, precast concrete blocks | 100nr
J | 250mm thick, precast concrete blocks | 100nr
K | 1000 gauge polyethylene sheet | M2
L | Fresh Water (10,000 litres) | Sum
M | Sea Water (10,000 litres) | Sum
N | Granular material for pipe bedding | M3
P | GI conduit 15mm diameter | M
Q | Ditto 20mm diameter | M
R | Ditto 25mm diameter | M
S | Ditto 32mm diameter | M
T | Ditto 40mm diameter | M
U | Ditto 50mm diameter | M
V | PVC conduit 20mm diameter | M
W | Ditto 25mm diameter | M
X | Ditto 32mm diameter | M
Y | Ditto 40mm diameter | M
Item No | Description | Unit | Rate
MATERIALS CONT'D
A | PVC conduit 50mm diameter | M
B | Ditto 65mm diameter | M
C | Ditto 75mm diameter | M
D | Ditto 100mm diameter | M
E | Ditto 150mm diameter | M
F | Ditto 200mm diameter | M
Pull box
G | 50 x 100mm | Nr
H | 100 x 100mm | Nr
J | 150 x 150mm | Nr
K | 200 x 200mm | Nr
L | 300 x 300mm | Nr
M | 400 x 400mm | Nr
N | 500 x 500mm | Nr
Fire rated cables FP200
P | 1.5mm2 2 core | M
Q | 2.5mm2 2 core | M
R | 1.5mm2 3 core | M
S | 2.5mm2 3 core | M
T | 1.5mm2 4 core | M
U | 2.5mm2 4 core | M
Item No | Description | Unit | Rate
MATERIALS CONT'D
Cables
A | 4mm2 single core XLPE/SWA/PVC/Cu cable | M
B | 6mm2 single core XLPE/SWA/PVC/Cu cable | M
C | 10mm2 single core XLPE/SWA/PVC/Cu cable | M
D | 16mm2 single core XLPE/SWA/PVC/Cu cable | M
E | 25mm2 single core XLPE/SWA/PVC/Cu cable | M
F | 35mm2 single core XLPE/SWA/PVC/Cu cable | M
G | 50mm2 single core XLPE/SWA/PVC/Cu cable | M
H | 70mm2 single core XLPE/SWA/PVC/Cu cable | M
J | 95mm2 single core XLPE/SWA/PVC/Cu cable | M
K | 120mm2 single core XLPE/SWA/PVC/Cu cable | M
L | 150mm2 single core XLPE/SWA/PVC/Cu cable | M
M | 185mm2 single core XLPE/SWA/PVC/Cu cable | M
N | 240mm2 single core XLPE/SWA/PVC/Cu cable | M
P | 300mm2 single core XLPE/SWA/PVC/Cu cable | M
Q | 630mm2 single core XLPE/SWA/PVC/Cu cable | M
R | 4mm2 single core XLPE-ECC cable | M
S | 6mm2 single core XLPE-ECC cable | M
T | 10mm2 single core XLPE-ECC cable | M
U | 16mm2 single core XLPE-ECC cable | M
V | 25mm2 single core XLPE-ECC cable | M
W | 35mm2 single core XLPE-ECC cable | M
X | 50mm2 single core XLPE-ECC cable | M
Y | 70mm2 single core XLPE-ECC cable | M
Item No | Description | Unit | Rate
MATERIALS CONT'D
A | 95mm2 single core XLPE-ECC cable | M
B | 120mm2 single core XLPE-ECC cable | M
C | 150mm2 single core XLPE-ECC cable | M
D | 185mm2 single core XLPE-ECC cable | M
E | 240mm2 single core XLPE-ECC cable | M
F | 300mm2 single core XLPE-ECC cable | M
G | 630mm2 single core XLPE-ECC cable | M
H | 630mm2 single core XLPE-ECC fire rated cable | M
J | 2 core single mode fibre cable | M
K | 2 core multi mode fibre cable | M
L | 4 core multi mode fibre cable | M
M | 10 pairs cat3 cable | M
N | 25 pairs cat3 cable | M
P | 50 pairs cat3 cable | M
Q | 100 pairs cat3 cable | M
Flexible duct
R | 100mm diameter | M
S | 150mm diameter | M
T | 200mm diameter | M
U | 250mm diameter | M
V | 300mm diameter | M
W | Pre-fabricated duct | M2
Item No | Description | Unit | Rate
MATERIALS
The Contractor should insert below any other materials which may be required with the appropriate rate
MATERIALS

## Provisional Sum BOQ
Diriyah Gate Development Authority
Northern Cultural District
Car Park Asset
Design and Build Package
Al Diriyah, Kingdom of Saudi Arabia
REF. | DESCRIPTION | QTY | UNIT | RATE (SAR) | TOTAL (SAR) | SPECIFICATION NOTES / COMMENTS
DEFINED PROVISIONAL SUMS (including programme and preliminaries)
1 | Allowance for signage and branding | 1 | Item
2 | SEC Room equipment | 1 | Item
3 | 45 Nos. 20 kW electric vehicle charger | 1 | Item
4 | 15 Nos. 15 kW electric vehicle charger | 1 | Item
5 | Future structural provisions and surface treatment | 1 | Item
6 | Qudra-Tech systems | 1 | Item
fixed dome camera - 101 nr
dome wdr fixed camera - 4 nr
lift dome camera - 11 nr
ANPR camera - 4 nr
ANPR camera weatherproof - 174 nr
7 | Control room ; including panels,equipments, control cables and associated works | 1 | Item
8 | 12 No. CGIs/Renders 2 Aerial CGIs Material boards | 1 | Item
9 | Animation Flythrough or Walkthrough of 30 seconds | 1 | Item
10 | Provision for SEC Connection Costs | 1 | Item
11 | Provision for SEC Asset Connection Installation | 1 | Item
12 | Provision for Telcoms Connection Costs | 1 | Item
13 | Traffic Management and advisory consultancy | 1 | Item
14 | Enhanced computer equipment | 1 | Item
15 | Software licences | 1 | Item
AMOUNT CARRIED TO SUMMARY